## Tier 2 UserInputs
Description | Value
Date & time files saved | 2024-10-29 12:10:00
Facility Name | Facility
Deemed complete date | 2024-10-29
Facility type selected | Crematories
Equipment characteristics selected | 5,000 < Building Area ≤ 10,000 ft2
Project duration | 30 yrs (25 yrs for workers)
Hours of operation per day | 24
Days of operation per week | 7
Residential receptor distance | 230
School receptor distance | 0
Worker receptor distance | 0
Meteorological station selected | MSVJ

## Emissions
Toxic Air Contaminant (CAS No) | Max hourly ER, lb/hr | Max annual ER, lb/yr
Benzene (71432) | 0.00020803 | 0.84252
Ethyl benzene (100414) | 0.00012044 | 0.48777
Formaldehyde (50000) | 0.12774 | 517.3358
Hexane (110543) | 9.781e-05 | 0.39613
Naphthalene (91203) | 0.20292 | 821.8248
PAHs, total, w/o individ. components reported [Treated as B(a)P for HRA] (1151) | 7.263e-05 | 0.29414
Propylene (115071) | 0.00013139 | 0.53212
Toluene (108883) | 0.00012409 | 0.50255
Xylenes (mixed) (1330207) | 0.00012044 | 0.48777

## HealthImpacts
Receptor | Annual mean conc of Benzene (71432) (µg/m³) from Crematories with 5,000 < Building Area ≤ 10,000 ft2 at MSVJ | Annual mean conc of Ethyl benzene (100414) (µg/m³) from Crematories with 5,000 < Building Area ≤ 10,000 ft2 at MSVJ | Annual mean conc of Formaldehyde (50000) (µg/m³) from Crematories with 5,000 < Building Area ≤ 10,000 ft2 at MSVJ | Annual mean conc of Hexane (110543) (µg/m³) from Crematories with 5,000 < Building Area ≤ 10,000 ft2 at MSVJ | Annual mean conc of Naphthalene (91203) (µg/m³) from Crematories with 5,000 < Building Area ≤ 10,000 ft2 at MSVJ | Annual mean conc of PAHs, total, w/o individ. components reported [Treated as B(a)P for HRA] (1151) (µg/m³) from Crematories with 5,000 < Building Area ≤ 10,000 ft2 at MSVJ | Annual mean conc of Propylene (115071) (µg/m³) from Crematories with 5,000 < Building Area ≤ 10,000 ft2 at MSVJ | Annual mean conc of Toluene (108883) (µg/m³) from Crematories with 5,000 < Building Area ≤ 10,000 ft2 at MSVJ | Annual mean conc of Xylenes (mixed) (1330207) (µg/m³) from Crematories with 5,000 < Building Area ≤ 10,000 ft2 at MSVJ | MICR from Benzene (71432), per million | MICR from Ethyl benzene (100414), per million | MICR from Formaldehyde (50000), per million | MICR from Hexane (110543), per million | MICR from Naphthalene (91203), per million | MICR from PAHs, total, w/o individ. components reported [Treated as B(a)P for HRA] (1151), per million | MICR from Propylene (115071), per million | MICR from Toluene (108883), per million | MICR from Xylenes (mixed) (1330207), per million | MICR, per million | Cancer Burden | HI¦Chronic | HI¦Chronic 8hr | Max hourly conc of Benzene (71432) (µg/m³) from Crematories with 5,000 < Building Area ≤ 10,000 ft2 | Max hourly conc of Ethyl benzene (100414) (µg/m³) from Crematories with 5,000 < Building Area ≤ 10,000 ft2 | Max hourly conc of Formaldehyde (50000) (µg/m³) from Crematories with 5,000 < Building Area ≤ 10,000 ft2 | Max hourly conc of Hexane (110543) (µg/m³) from Crematories with 5,000 < Building Area ≤ 10,000 ft2 | Max hourly conc of Naphthalene (91203) (µg/m³) from Crematories with 5,000 < Building Area ≤ 10,000 ft2 | Max hourly conc of PAHs, total, w/o individ. components reported [Treated as B(a)P for HRA] (1151) (µg/m³) from Crematories with 5,000 < Building Area ≤ 10,000 ft2 | Max hourly conc of Propylene (115071) (µg/m³) from Crematories with 5,000 < Building Area ≤ 10,000 ft2 | Max hourly conc of Toluene (108883) (µg/m³) from Crematories with 5,000 < Building Area ≤ 10,000 ft2 | Max hourly conc of Xylenes (mixed) (1330207) (µg/m³) from Crematories with 5,000 < Building Area ≤ 10,000 ft2 | HI¦Acute
Residential | 5.3078e-05 | 3.073e-05 | 0.032592 | 2.4956e-05 | 0.051775 | 1.8531e-05 | 3.3523e-05 | 3.1661e-05 | 3.073e-05 | 0.0035955 | 0.0001811 | 0.46363 |  | 4.2086 | 1.3458 |  |  |  | 6.0218 | 1.7143 | 0.0093741 | 0.0036213 | 0.0033 | 0.00191 | 2.02 | 0.00155 | 3.22 | 0.00115 | 0.00208 | 0.00197 | 0.00191 | 0.0368

## Tier 2 printable summary
Receptor | MICR, per million | Cancer Burden | HI¦Chronic | HI¦Chronic 8hr | HI¦Acute
Residential | 6.0218 | 1.7143 | 0.0093741 | 0.0036213 | 0.0368