## CE Emission Factor Calcs
Construction Equipment
Equipment Type |  |  |  | Emission Factors lb/hp-hr(3) |  |  |  |  | Emission Factors lb/hr
| Hp(1) | Load(2) | CO | VOC | NOx | SOx | PM10 | CO | VOC | NOx | SOx | PM10
Air Compressor 130 CFM | 37 | 0.48 | 0.011 | 0.002 | 0.018 | 0.002 | 0.001 | 0.19536 | 0.03552 | 0.31968 | 0.03552 | 0.01776
Backhoe | 79 | 0.465 | 0.015 | 0.003 | 0.022 | 0.002 | 0.001 | 0.55102 | 0.1102 | 0.80817 | 0.07347 | 0.036735
Dozer(4) | -- | -- | -- | -- | -- | 0.35 | 0.165 | -- | -- | -- | 0.35 | 0.165
Plate Compactor (Gasoline) | 8 | 0.43 | 0.83 | 0.043 | 0.004 | 0.0005 | 0.00025 | 2.8552 | 0.14792 | 0.01376 | 0.00172 | 0.00086
Cranes | 194 | 0.43 | 0.009 | 0.003 | 0.023 | 0.002 | 0.0015 | 0.75078 | 0.25026 | 1.9187 | 0.16684 | 0.12513
Boom Trucks | 23 | 0.38 | 0.006 | 0.002 | 0.021 | 0.002 | 0.0015 | 0.05244 | 0.01748 | 0.18354 | 0.01748 | 0.01311
Refueling Trucks | 23 | 0.38 | 0.006 | 0.002 | 0.021 | 0.002 | 0.0015 | 0.05244 | 0.01748 | 0.18354 | 0.01748 | 0.01311
Front End Loader(4) | -- | -- | 0.572 | 0.23 | 1.9 | 0.182 | 0.17 | 0.572 | 0.23 | 1.9 | 0.182 | 0.17
Manlifts (Boom and Scissor) | 43 | 0.505 | 0.013 | 0.003 | 0.031 | 0.002 | 0.0015 | 0.2823 | 0.065145 | 0.67317 | 0.04343 | 0.032572
Motor Grader(4) | -- | -- | 0.151 | 0.039 | 0.713 | 0.086 | 0.061 | 0.151 | 0.039 | 0.713 | 0.086 | 0.061
Paver | 99 | 0.53 | 0.01 | 0.002 | 0.024 | 0.002 | 0.001 | 0.5247 | 0.10494 | 1.2593 | 0.10494 | 0.05247
Pile Driver(4 - misc) | 0 | 8 | 0.675 | 0.15 | 1.7 | 0.45 | 0.14 | 0.675 | 0.15 | 1.7 | 0.45 | 0.14
Trench Machine | 60 | 0.695 | 0.02 | 0.003 | 0.022 | 0.002 | 0.0015 | 0.834 | 0.1251 | 0.9174 | 0.0834 | 0.06255
Forklift 4000 lb.(4) | -- | -- | 0.52 | 0.17 | 1.54 | 0.143 | 0.093 | 0.52 | 0.17 | 1.54 | 0.143 | 0.093
Generators (Gasoline) | 12.9 | 0.68 | 1.479 | 0.054 | 0.002 | 0.0006 | 0.00025 | 12.9738 | 0.47369 | 0.017544 | 0.0052632 | 0.002193
Generators (Diesel) | 22 | 0.74 | 0.011 | 0.002 | 0.018 | 0.002 | 0.001 | 0.17908 | 0.03256 | 0.29304 | 0.03256 | 0.01628
Weld Machine (gasoline) | 35 | 0.45 | 0.011 | 0.002 | 0.018 | 0.002 | 0.001 | 0.17325 | 0.0315 | 0.2835 | 0.0315 | 0.01575
Drum Roller(4) | -- | -- | 0.3 | 0.065 | 0.87 | 0.067 | 0.05 | 0.3 | 0.065 | 0.87 | 0.067 | 0.05
Demolition Hammer(4-misc) | -- | -- | 0.675 | 0.15 | 1.7 | 0.143 | 0.14 | 0.675 | 0.15 | 1.7 | 0.143 | 0.14
Track Boring Mach.(4-misc) | -- | -- | 0.675 | 0.15 | 1.7 | 0.143 | 0.14 | 0.675 | 0.15 | 1.7 | 0.143 | 0.14
(1) Default Horsepower from SCAQMD CEQA Air Quality Handbook, Table 9-8-C.
(2) Default load factors from SCAQMD CEQA Air Quality Handbook, Table 9-8-D.
(3) Emission factors from SCAQMD CEQA Air Quality Handbook, Table 9-8-B, unless otherwise noted.
(4) Emissions factors from SCAQMD CEQA Air Quality Handbook, Table 9-8-A. Units are in lbs/hr.

## Construction Equipment
Construction Equipment
Equipment Type |  | Hours |  | Emission Factors lb/hr |  |  |  |  | Daily Emissions (lbs/day)
| Number | Per Day | CO | VOC | NOx | SOx | PM10 | CO | VOC | NOx | SOx | PM10
Air Compressor 130 CFM | 2 | 8 | 0.19536 | 0.03552 | 0.31968 | 0.03552 | 0.01776 | 3.1258 | 0.56832 | 5.1149 | 0.56832 | 0.28416
Backhoe | 1 | 4 | 0.55102 | 0.1102 | 0.80817 | 0.07347 | 0.036735 | 2.2041 | 0.44082 | 3.2327 | 0.29388 | 0.14694
Dozer | 0 | 8 | -- | -- | -- | 0.35 | 0.165 | 0 | 0 | 0 | 0 | 0
Plate Compactor (Gasoline) | 2 | 4 | 2.8552 | 0.14792 | 0.01376 | 0.00172 | 0.00086 | 22.8416 | 1.1834 | 0.11008 | 0.01376 | 0.00688
Cranes | 4 | 2 | 0.75078 | 0.25026 | 1.9187 | 0.16684 | 0.12513 | 6.0062 | 2.0021 | 15.3493 | 1.3347 | 1.001
Boom Trucks | 3 | 3 | 0.05244 | 0.01748 | 0.18354 | 0.01748 | 0.01311 | 0.47196 | 0.15732 | 1.6519 | 0.15732 | 0.11799
Refueling Trucks | 1 | 1 | 0.05244 | 0.01748 | 0.18354 | 0.01748 | 0.01311 | 0.05244 | 0.01748 | 0.18354 | 0.01748 | 0.01311
Front End Loader | 1 | 4 | 0.572 | 0.23 | 1.9 | 0.182 | 0.17 | 2.288 | 0.92 | 7.6 | 0.728 | 0.68
Manlifts (Boom and Scissor) | 3 | 2 | 0.2823 | 0.065145 | 0.67317 | 0.04343 | 0.032572 | 1.6938 | 0.39087 | 4.039 | 0.26058 | 0.19543
Motor Grader | 0 | 8 | 0.151 | 0.039 | 0.713 | 0.086 | 0.061 | 0 | 0 | 0 | 0 | 0
Paver | 0 | 8 | 0.5247 | 0.10494 | 1.2593 | 0.10494 | 0.05247 | 0 | 0 | 0 | 0 | 0
Pile Driver | 0 | 8 | 0.675 | 0.15 | 1.7 | 0.45 | 0.14 | 0 | 0 | 0 | 0 | 0
Trench Machine | 0 | 8 | 0.834 | 0.1251 | 0.9174 | 0.0834 | 0.06255 | 0 | 0 | 0 | 0 | 0
Forklift 4000 lb. | 2 | 3 | 0.52 | 0.17 | 1.54 | 0.143 | 0.093 | 3.12 | 1.02 | 9.24 | 0.858 | 0.558
Generators (Gasoline) | 2 | 8 | 12.9738 | 0.47369 | 0.017544 | 0.0052632 | 0.002193 | 207.5806 | 7.579 | 0.2807 | 0.084211 | 0.035088
Generators (Diesel) | 0 | 0 | 0.17908 | 0.03256 | 0.29304 | 0.03256 | 0.01628 | 0 | 0 | 0 | 0 | 0
Weld Machine | 6 | 4 | 0.17325 | 0.0315 | 0.2835 | 0.0315 | 0.01575 | 4.158 | 0.756 | 6.804 | 0.756 | 0.378
Drum Roller | 0 | 8 | 0.3 | 0.065 | 0.87 | 0.067 | 0.05 | 0 | 0 | 0 | 0 | 0
Demolition Hammer | 0 | 8 | 0.675 | 0.15 | 1.7 | 0.143 | 0.14 | 0 | 0 | 0 | 0 | 0
Track Boring Mach. | 0 | 8 | 0.675 | 0.15 | 1.7 | 0.143 | 0.14 | 0 | 0 | 0 | 0 | 0
Total Emissions from Modified Project | [7 empty] | 253.5425 | 15.0353 | 53.606 | 5.0723 | 3.4166
Total Emissions In Negative Declaration | [7 empty] | 254.17 | 15.25 | 55.81 | 5.28 | 3.57
* Emissions factors from SCAQMD CEQA Air Quality Handbook, Table 9-8-A.
* Emissions factors from SCAQMD CEQA Air Quality Handbook, Table 9-8-C. |  |  | Table 9-8-C, Pounds/hour calculated from load factor and hp rating.
* Trucks Emissions factors from SCAQMD CEQA Air Quality Handbook Table 9-8-A, Trucks:off highway diesel used for truck:pickup/stake bed.
* Emissions factors from SCAQMD CEQA Air Quality Handbook, Table 9-8-A, Emissions for equipment not specifically listed can be found under miscellaneous.

## Const. Trip Emissions
On Road Mobile Emission Factors from California ARB EMFAC2002 Scenario Year 2004 (Model Years A11965 to 2004)
Vehicle Type | CO Emissions Factor (lb/mile) |  | VOC Emission Factor (lb/mile) |  | NOx Emissions Factor (lb/mile) |  | SOx Emissions Factor (lb/mile) |  | PM10 Emissions Factor (lb/mile)
Construction Workers Commuting | 0.016559 |  | 0.001771 |  | 0.0018 |  | 1e-05 |  | 7.9e-05
Light Duty Trucks | 0.016559 |  | 0.001771 |  | 0.0018 |  | 1e-05 |  | 7.9e-05
Bus | 0.02309 |  | 0.003148 |  | 0.029607 |  | 0.000243 |  | 0.000519
Heavy Diesel Trucks | 0.02309 |  | 0.003148 |  | 0.029607 |  | 0.000243 |  | 0.000519
| Parameters |  |  | Peak Day Emissions, lbs/day
Source | Number of Vehicles | Total Number of Trips | Distance Traveled | CO Emissions | VOC Emissions | NOx Emissions | SOx Emissions | PM10 Emissions
Construction Workers Commuting | 150 | 300 | 16.2 | 80.4767 | 8.6071 | 8.748 | 0.0486 | 0.38394
On-site Cars | 0 | 0 | 10 | 0 | 0 | 0 | 0 | 0
Light Duty Trucks | 5 | 10 | 16.2 | 2.6826 | 0.2869 | 0.2916 | 0.00162 | 0.012798
Buses | 1 | 6 | 1.5 | 0.20781 | 0.028332 | 0.26646 | 0.002187 | 0.004671
Daily Delivery Trucks | 3 | 6 | 50 | 6.927 | 0.9444 | 8.8821 | 0.0729 | 0.1557
Flatbed Trucks | 2 | 4 | 50 | 4.618 | 0.6296 | 5.9214 | 0.0486 | 0.1038
Water Truck | 1 | 1 | 4 | 0.09236 | 0.012592 | 0.11843 | 0.000972 | 0.002076
Source | Parameters |  | CO |  | VOC |  | NOx |  | SOx | PM10
Total Emissions for Construction Workers | 150 | 300 | 80.4767 |  | 8.6071 |  | 8.748 |  | 0.0486 | 0.38394
Total Emissions for Buses | 1 | 6 | 0.20781 |  | 0.028332 |  | 0.26646 |  | 0.002187 | 0.004671
Total Emissions for Light Duty Trucks | 5 | 10 | 2.6826 |  | 0.2869 |  | 0.2916 |  | 0.00162 | 0.012798
Total Emissions for Heavy Diesel Trucks | 6 | 11 | 11.6374 |  | 1.5866 |  | 14.9219 |  | 0.12247 | 0.26158
Total Emissions from Modified Project |  |  | 95.0045 |  | 10.5089 |  | 24.228 |  | 0.17488 | 0.66299
Total Emissions In Negative Declaration |  |  | 90.38 |  | 9.88 |  | 18.31 |  | 0.05 | 0.4

## Fugitive Construction EF
Fugitive Construction
Emission Estimates
REFINERY CONSTRUCTION (Months 1-3)
[8 empty] | Controlled Emissions |  | Uncontrolled Emissions
|  | Average Pieces of Equipment Operating | Peak Pieces of Equipment Operating |  | Hours of Operation | PM10 Emission Factor (lb/hour) | Water Control Factor | Average PM10 Emissions (lbs/day) | Peak PM10 Emissions (lbs/day) | Average PM10 Emissions (lbs/day) | Peak PM10 Emissions (lbs/day) | SCAQMD Emission Factor Source
Grading Operations
Construction Activities(1) |  | 1 | 1 |  | 8 | 7.7 | 0.5 | 30.8 | 30.8 | 61.6 | 61.6 | Table A9-9-F
TRENCHING OPERATIONS (Backhoe) | [7 empty] | Controlled Emissions |  | Uncontrolled Emissions |  | SCAQMD Emission Factor Source
TEMPORARY STOCKPILES |  |  | Average Tons of Materials Handled Per Day |  | Peak Tons of Materials Handled Per Day | PM10 Emission Factor (lb/ton) | Water Control Factor | Average PM10 Emissions Pounds/day | Peak PM10 Emissions Pounds/day | Average PM10 Emissions Pounds/day | Peak PM10 Emissions Pounds/day
Construction Activities(2) |  |  | 0.5 |  | 1 | 0.0035 | 0.5 | 0.000875 | 0.00119 | 0.00175 | 0.0035 | Table A9-9-G
Assumptions:
1cubic yard trench spoils = 1 ton
WIND EROSION Disturbed Area and Temporary Stockpiles |  |  | Days of Construction |  | Average Acreage Disturbed Per Day | Peak Acreage Disturbed Per Day | PM10 Emission Factor (lb/day/acre) | Average PM10 Emissions Pounds/day | Peak PM10 Emissions Pounds/day | Average PM10 Emissions Tons/Year | Peak PM10 Emissions Tons/Year | SCAQMD Emission Factor Source
Construction Activities |  |  | 90 |  | 0.25 | 0.5 | 19.8 | 4.95 | 9.9 | 0.22275 | 0.4455 | Table A9-9-E
TRUCK FILLING/DUMPING | [7 empty] | Controlled Emissions |  | Uncontrolled Emissions |  | SCAQMD Emission Factor Source
|  |  | Estimated Materials Handled Per Day (tons) |  | Peak Tons of Materials Handled Per Day | PM10 Emission Factor (lb/ton) | Water Control Factor | Average PM10 Emissions Pounds/day | Peak PM10 Emissions Pounds/day | Average PM10 Emissions Pounds/day | Peak PM10 Emissions Pounds/day
Truck Filling(4) |  |  | 0.5 |  | 1 | 0.02205 | 0.5 | 0.0055125 | 0.011025 | 0.011025 | 0.02205 | Table A9-9
Truck Dumping |  |  | 0.5 |  | 1 | 0.009075 | 0.5 | 0.0022687 | 0.0045375 | 0.0045375 | 0.009075 | Table A9-9
| TOTAL PM10 Pounds/day |  |  |  |  | Average | Peak
| (Controlled Emissions) |  |  | Construction |  | 35.7587 | 40.709
| (Uncontrolled Emissions) |  |  |  |  | 66.5673 | 71.5346
| Mitigated Emissions (assumes water 3 times/day) |  |  |  |  | 22.6329 | 24.3218
(1) Emissions (lbs/hr) = [0.45 x (G1.5)/(H1.4) x 2.2046 x J; where G = silt content (7.5%), H = moisture content (2.0%) and J = hrs of operation.
(2) Emissions (lbs/ton) = 0.00112 x [(G/5)1.3/(H/2)1.4] x I/J; where G=mean wind speed (12 mph), H=moisture content of surface material (2%); I=lbs of dirt handled per day (100,000 lbs); and J=2,000 lbs/ton
(3) Emissions (lbs/day/acre) = 1.7 x [(G/1.5)/(365-H/235)] x I/15 x J; where G = silt content (7.5%); H = days with >0.01 inch of rain (34); I = percentage of time wind speed exceeds 12 mph (50%) and J= fraction of TSP (0.5)
(4) Used SCAQMD Table 9-9 Default emission factors.

## Fugitive Vehicle Emissions
Fugitive Dust Construction Emission Estimates
From Trucks and Employee Vehicles
Source Type | Number | Fuel | Peak Daily Trips | One-way Distance | Emission Factor (lb/vmt) | Peak PM-10 (lbs/day)
Passenger Vehicle/
On Paved Roadways | 150 | Gasoline | 2 | 16.2 | 0.000856 | 4.1602
Pickup Trucks on Paved Roadways | 5 | Gasoline | 2 | 16.2 | 0.0026 | 0.4212
Trucks on Paved Roadways | 5 | Diesel | 2 | 50 | 0.0206 | 10.3
Water Truck on Unpaved Roadways | 1 | Diesel | 1 | 1 | 1.6 | 1.6
Total Vehicles from Modified Project | 161 | Total Emissions from Modified Project |  |  |  | 16.4814
Total Vehicles in Negative Declaration | 159 | Total Emissions in Negative Declaration |  |  |  | 12.36
* Emission Calculations for travel on paved roads from EPA AP-42 Section 13.2.1
E = k(sL/2)0.65 x (W/3)1.5
Where: k = 0.016 lb/VMT for PM10, sL = road silt loading (gms/m2) from CARB Methodology 7.9 for paved roads
(0.240 for local roads and 0.037 for major/collector roads), W = weight of vehicles (2.4 tons for cars; 5 for pickup trucks,
and 20 for heavy trucks)
**Emission Calculations for travel on unpaved roads from EPA AP-42 Section 13.2.2
E = 2.6(s/12)0.8 x (W/3)0.4/(M/0.2)0.3
Where: s = surface silt content (assumed to be 11%, AP-42 Table 13.2.2-1), W = vehicle weight (tons) same assumptions as above, and
M = material moisture content (assumed to be 10 percent since these emissions would only come from a water truck watering the site).

## Construction Summary
CONSTRUCTION SUMMARY
M O D I F I E D P R O J E C T
Construction Period | Estimated Emissions
| CO | VOC | NOx | SOx | PM10
Construction Equipment | 253.5425 | 15.0353 | 53.606 | 5.0723 | 3.4166
Vehicle Emissions | 95.0045 | 10.5089 | 24.228 | 0.17488 | 0.66299
Fugitive Construction | 0 | 0 | 0 | 0 | 40.709
Fugitive Road Dust | 0 | 0 | 0 | 0 | 16.4814
TOTAL EMISSIONS | 348.5469 | 25.5441 | 77.834 | 5.2472 | 61.27
SCAQMD Thresholds | 550 | 75 | 100 | 150 | 150
Significant? | No | No | No | No | No
F R O M N E G A T I V E D E C L A R A T I O N
Construction Period | Estimated Emissions
| CO | VOC | NOx | SOx | PM10
Construction Equipment | 254.17 | 15.25 | 55.81 | 5.28 | 3.57
Vehicle Emissions | 90.39 | 9.88 | 18.31 | 0.05 | 0.4
Fugitive Construction | 0 | 0 | 0 | 0 | 40.709
Fugitive Road Dust | 0 | 0 | 0 | 0 | 12.36
TOTAL EMISSIONS | 344.56 | 25.13 | 74.12 | 5.33 | 57.039
SCAQMD Thresholds | 550 | 75 | 100 | 150 | 150
Significant? | No | No | No | No | No