## Contents
APPENDIX B
CONSTRUCTION EMISSION CALCULATIONS
List of Tables
Table | Contents | Pages
Construction Emissions Summaries
Table 1 | Mitigated Peak Daily Construction Emissions Summary, December 2006 Addendum | 2
Table 2 | Mitigated Peak Daily Construction Emissions, December 2006 Addendum | 3
Tables 3-A through 3-E | Mitigated Daily Construction Emissions by Month, December 2006 Addendum | 4-8
Table 4 | Comparison of Mitigated Daily Construction NOx Emissions from August 2006 Final EIR and December 2006 Addendum | 9
Tables 5-A through 5-E | Emission Reductions from Shutdown Equipment During No. 4 Crude Unit Turnaround, December 2006 Addendum | 10-12
Tables 6-A through 6-E | Emission Reductions from Shutdown Equipment During Coker Turnaround, December 2006 Addendum | 13-14
Table 7 | Peak Daily Construction Emissions (unmitigated) | 15
Tables 8-A through 8-E | Daily Construction Emissions by Month (unmitigated) | 16-20
Construction Emissions Detail
Tables 9-A through 9-G | No. 4 Crude Unit Modifications Construction Equipment Emissions | 21-24
Tables 10-A through 10-G | Coker Modifications Construction Equipment Emissions | 25-31
Tables 11-A through 11-G | No. 6 H2S Plant Modifications Construction Equipment Emissions | 32-34
Tables 12-A through 12-G | No. 4 Crude Unit Modifications Construction Motor Vehicles Emissions | 35-37
Tables 13-A through 13-G | Coker Modifications Construction Motor Vehicles Emissions | 38-40
Tables 14-A through 14-G | No. 6 H2S Plant Modifications Construction Motor Vehicles Emissions | 41-43
Tables 15-A and 15-B | No. 4 Crude Unit Modifications Fugitive PM10 Emissions | 44
Tables 16-A and 16-B | Coker Modifications Construction Fugitive PM10 Emissions | 45
Tables 17-A and 17-B | No. 6 H2S Plant Modifications Construction Fugitive PM10 Emissions | 46
Tables 18 | No. 4 Crude Unit Modifications Construction Architectural Coating VOC Emissions | 47
Table 19 | Coker Modifications Construction Architectural Coating VOC Emissions | 48
Table 20 | No. 6 H2S Plant Modifications Construction Architectural Coating VOC Emissions | 49
Tables 21 | No. 4 Crude Unit Modifications Construction Asphaltic Paving VOC Emissions | 50
Table 22 | Coker Modifications Construction Asphaltic Paving VOC Emissions | 51
Table 23 | No. 6 H2S Plant Modifications Construction Asphaltic Paving VOC Emissions | 52
Table 24 | Coker Modifications Construction Portable Heater Emissions | 53
Emission Factors
Table 25 | Construction Equipment Exhaust Emission Factors | 54-56
Table 26 | Construction Equipment Emissions Factors for 2006 from ARB Offroad Model | 57-60
Table 27-A and 27-B | Construction Motor Vehicle Emission Factors | 61-62
Table 28 | Fugitive Dust PM10 Emission Factors | 63
Table 29 | Portable Heater Emission Factors | 64
Localized Significance Thresholds Analysis
Tables 30-A through 30-C | Localized Significance Thresholds Analysis (Mitigated), December 2006 Addendum | 65
Table 31 | Daily Emissions by Month for Localized Significance Thresholds Analysis (Mitigated), December 2006 Addendum | 66

## Mitigated Peak Daily Summary
1
Table B-1
Mitigated Peak Daily Construction Emissions Summary, December 2006 Addendum
Source | CO (lb/day) | VOC (lb/day) | NOx (lb/day) | SOx (lb/day) | PM10 (lb/day)
Unmitigated Emissionsa | 927.8054 | 108.3381 | 1526.8295 | 2.2097 | 126.0558
Mitigation Measures
Use PuriNOx emulsified diesel fuel | -- | -- | 0 | -- | 0
Use architectural coatings with 100 g/l VOC | -- | 0 | -- | -- | --
Increase watering to three times per day | -- | -- | -- | -- | -0.37072
Shutdown refinery equipment during No. 4 Crude Unit and Coker turnarounds | -276.3654 | 0 | -130.3404 | 0 | 0
Total Reductions | -276.3654 | 0 | -130.3404 | 0 | -0.37072
Mitigated Emissions | 651.44 | 108.3381 | 1396.4891 | 2.2097 | 125.6851
Peak Month | 2007-10-01 | 2006-11-01 | 2007-10-01 | 2006-11-01 | 2007-01-01
| 651.44 | 108.1799 | 1396.4891 | 2.2097 | 57.7386
a Unmitigated emissions during month when peak mitigated emissions occur.
Note: Totals may not match sum of individual values because of rounding.

## Mitigated Peak Daily
2
Table B-2
Mitigated Peak Daily Construction Emissions, December 2006 Addendum
Source | CO (lb/day) | VOC (lb/day) | NOx (lb/day) | SOx (lb/day) | PM10 (lb/day)
On-Site Diesel Construction Equipmenta | 511.358 | 75.44 | 1384.312 | 0.51609 | 38.44
Mitigation Reduction (%) | 0% | 0% | 0% | 0% | 0%
Mitigation Reduction (lb/day) | 0 | 0 | 0 | 0 | 0
Remaining Emissions (lb/day) | 511.358 | 75.44 | 1384.312 | 0.51609 | 38.44
On-Site Gasoline Construction Equipmentb | 11.16 | 0.7 | 22.32 | 0 | 1.72
Mitigation Reduction (%) | 0% | 0% | 0% | 0% | 0%
Mitigation Reduction (lb/day) | 0 | 0 | 0 | 0 | 0
Remaining Emissions (lb/day) | 11.16 | 0.7 | 22.32 | 0 | 1.72
On-Site Motor Vehicle Exhausta | 57.3083 | 4.0986 | 20.106 | 0.14979 | 0.44942
Mitigation Reduction (%) | 0% | 0% | 0% | 0% | 0%
Mitigation Reduction (lb/day) | 0 | 0 | 0 | 0 | 0
Remaining Emissions (lb/day) | 57.3083 | 4.0986 | 20.106 | 0.14979 | 0.44942
On-Site Motor Vehicle Fugitive PM10b | -- | -- | -- | -- | 66.2576
Mitigation Reduction (%) | -- | -- | -- | -- | 0%
Mitigation Reduction (lb/day) | -- | -- | -- | -- | 0
Remaining Emissions (lb/day) | -- | -- | -- | -- | 66.2576
On-Site Excavation Fugitive PM10c | -- | -- | -- | -- | 2.0596
Mitigation Reduction (%) | -- | -- | -- | -- | 18%
Mitigation Reduction (lb/day) | -- | -- | -- | -- | -0.37072
Remaining Emissions (lb/day) | -- | -- | -- | -- | 1.6888
On-Site Architectural Coatingd | -- | 0 | -- | -- | --
Mitigation Reduction (%) | -- | 60% | -- | -- | --
Mitigation Reduction (lb/day) | -- | 0 | -- | -- | --
Remaining Emissions (lb/day) | -- | 0 | -- | -- | --
On-Site Asphaltic Pavingb | -- | 0.15819 | -- | -- | --
Mitigation Reduction (%) | -- | 0% | -- | -- | --
Mitigation Reduction (lb/day) | -- | 0 | -- | -- | --
Remaining Emissions (lb/day) | -- | 0.15819 | -- | -- | --
On-Site Portable Heatera | 0 | 0 | 0 | 0 | 0
Mitigation Reduction (%) | 0% | 0% | 0% | 0% | 0%
Mitigation Reduction (lb/day) | 0 | 0 | 0 | 0 | 0
Remaining Emissions (lb/day) | 0 | 0 | 0 | 0 | 0
Reduction from Shutting Down Refinery Equipment | -276.3654 | 0 | -130.3404 | 0 | 0
Total On-Site | 303.4609 | 80.3968 | 1296.3977 | 0.66588 | 108.5559
Off-Site Motor Vehicle Exhaustb | 347.9791 | 27.9413 | 100.0915 | 1.5438 | 2.7448
Mitigation Reduction (%) | 0% | 0% | 0% | 0% | 0%
Mitigation Reduction (lb/day) | 0 | 0 | 0 | 0 | 0
Remaining Emissions (lb/day) | 347.9791 | 27.9413 | 100.0915 | 1.5438 | 2.7448
Off-Site Motor Vehicle Fugitive PM10b | -- | -- | -- | -- | 14.3844
Mitigation Reduction (%) | -- | -- | -- | -- | 0%
Mitigation Reduction (lb/day) | -- | -- | -- | -- | 0
Remaining Emissions (lb/day) | -- | -- | -- | -- | 14.3844
Total Off-Site | 347.9791 | 27.9413 | 100.0915 | 1.5438 | 17.1292
Total | 651.44 | 108.3381 | 1396.4891 | 2.2097 | 125.6851
Peak Month | 2007-10-01 | 2006-11-01 | 2007-10-01 | 2006-11-01 | 2007-01-01
| 651.44 | 108.1799 | 1396.4891 | 2.2097 | 57.7386
a Mitigation is by use of emulsified diesel fuel through December 2006 to reduce NOx by 14 percent and PM10 by 63 percent. Reduction is based on
January 31, 2001, verification letterDean C. Simeroth, California Air Resources Board, to Thomas J. Sheahan, Lubrizol Corp.
b No feasible mitigation measures have been identified for this source.
c Mitigation is from increasing watering from two to three times per day.
d Mitigation is use of coatings with no more than 100 g/L VOC, instead of 250 g/L, which was assumed for
unmitigated emissions. Percentage reduction = 1 - (100 g/L / 250 g/L) = 60 percent
Note: Totals may not match sum of individual values because of rounding.
Formulas:
CO (lb/day) = HLOOKUP(B50,'Mitigated Daily by Month'!$B6:W51,ROWS(B5:[CO (lb/day)])+1,FALSE())
VOC (lb/day) = HLOOKUP(C50,'Mitigated Daily by Month'!$B59:W104,ROWS(C5:[VOC (lb/day)])+1,FALSE())
NOx (lb/day) = HLOOKUP(D50,'Mitigated Daily by Month'!$B114:W159,ROWS(D5:[NOx (lb/day)])+1,FALSE())
SOx (lb/day) = HLOOKUP(E50,'Mitigated Daily by Month'!$B169:W214,ROWS(E5:[SOx (lb/day)])+1,FALSE())
PM10 (lb/day) = HLOOKUP(F50,'Mitigated Daily by Month'!$B222:W267,ROWS(F5:[PM10 (lb/day)])+1,FALSE())

## Mitigated Daily by Month
3
Table B-3-A
Mitigated Daily Construction CO Emissions, December 2006 Addendum
Emission Source | Emissions (lb/day)
| 2006-06-01 | 2006-07-01 | 2006-08-01 | 2006-09-01 | 2006-10-01 | 2006-11-01 | 2006-12-01 | 2007-01-01 | 2007-02-01 | 2007-03-01 | 2007-04-01 | 2007-05-01 | 2007-06-01 | 2007-07-01 | 2007-08-01 | 2007-09-01 | 2007-10-01 | 2007-11-01 | 2007-12-01 | 2008-01-01 | 2008-02-01 | 2008-03-01
| 42.7727 | 185.6087 | 303.5222 | 334.9099 | 491.9419 | 549.0081 | 499.1337 | 497.7327 | 397.8332 | 148.7031 | 274.3064 | 125.1691 | 363.9421 | 260.0882 | 121.9834 | 394.988 | 651.44 | 352.7842 | 109.1961 | 77.8445 | 60.6068 | 38.1839
On-Site Diesel Construction Equipmenta | 33.74 | 70.46 | 121.3 | 131.05 | 240.18 | 267.73 | 253.07 | 264.2 | 203.85 | 398.97 | 467.33 | 419.39 | 182.06 | 125.36 | 94.82 | 483.708 | 511.358 | 432.15 | 48.74 | 49.35 | 35.1 | 23.7
Mitigation Reduction (%) | bar: 2006-06-01 to 2008-03-01
Mitigation Reduction (lb/day) | 0 | 0 | 0 | 0 | 0 | 0 | 0 | 0 | 0 | 0 | 0 | 0 | 0 | 0 | 0 | 0 | 0 | 0 | 0 | 0 | 0 | 0
Remaining Emissions (lb/day) | 33.74 | 70.46 | 121.3 | 131.05 | 240.18 | 267.73 | 253.07 | 264.2 | 203.85 | 398.97 | 467.33 | 419.39 | 182.06 | 125.36 | 94.82 | 483.708 | 511.358 | 432.15 | 48.74 | 49.35 | 35.1 | 23.7
On-Site Gasoline Construction Equipmenta | 1.19 | 2.33 | 4.18 | 5.11 | 7.59 | 7.33 | 11.54 | 12.93 | 12.32 | 8.73 | 6.61 | 4.96 | 4.96 | 3.72 | 0.62 | 9.92 | 11.16 | 11.16 | 0.62 | 1.03 | 0 | 0
Mitigation Reduction (%) | bar: 2006-06-01 to 2008-03-01
Mitigation Reduction (lb/day) | 0 | 0 | 0 | 0 | 0 | 0 | 0 | 0 | 0 | 0 | 0 | 0 | 0 | 0 | 0 | 0 | 0 | 0 | 0 | 0 | 0 | 0
Remaining Emissions (lb/day) | 1.19 | 2.33 | 4.18 | 5.11 | 7.59 | 7.33 | 11.54 | 12.93 | 12.32 | 8.73 | 6.61 | 4.96 | 4.96 | 3.72 | 0.62 | 9.92 | 11.16 | 11.16 | 0.62 | 1.03 | 0 | 0
On-Site Motor Vehicle Exhausta | 4.3864 | 14.9063 | 23.6766 | 25.0975 | 28.5363 | 36.0352 | 36.0352 | 44.4804 | 38.4643 | 66.3208 | 64.7504 | 64.6317 | 21.2191 | 14.847 | 15.734 | 57.3083 | 57.3083 | 57.1897 | 15.9725 | 4.6237 | 4.505 | 4.505
Mitigation Reduction (%) | bar: 2006-06-01 to 2008-03-01
Mitigation Reduction (lb/day) | 0 | 0 | 0 | 0 | 0 | 0 | 0 | 0 | 0 | 0 | 0 | 0 | 0 | 0 | 0 | 0 | 0 | 0 | 0 | 0 | 0 | 0
Remaining Emissions (lb/day) | 4.3864 | 14.9063 | 23.6766 | 25.0975 | 28.5363 | 36.0352 | 36.0352 | 44.4804 | 38.4643 | 66.3208 | 64.7504 | 64.6317 | 21.2191 | 14.847 | 15.734 | 57.3083 | 57.3083 | 57.1897 | 15.9725 | 4.6237 | 4.505 | 4.505
On-Site Motor Vehicle Fugitive PM10 | bar: 2006-06-01 to 2008-03-01
Mitigation Reduction (%) | bar: 2006-06-01 to 2008-03-01
Mitigation Reduction (lb/day) | bar: 2006-06-01 to 2008-03-01
Remaining Emissions (lb/day) | bar: 2006-06-01 to 2008-03-01
On-Site Excavation Fugitive PM10 | bar: 2006-06-01 to 2008-03-01
Mitigation Reduction (%) | bar: 2006-06-01 to 2008-03-01
Mitigation Reduction (lb/day) | bar: 2006-06-01 to 2008-03-01
Remaining Emissions (lb/day) | bar: 2006-06-01 to 2008-03-01
On-Site Architectural Coating | bar: 2006-06-01 to 2008-03-01
Mitigation Reduction (%) | bar: 2006-06-01 to 2008-03-01
Mitigation Reduction (lb/day) | bar: 2006-06-01 to 2008-03-01
Remaining Emissions (lb/day) | bar: 2006-06-01 to 2008-03-01
On-Site Asphaltic Paving | bar: 2006-06-01 to 2008-03-01
Mitigation Reduction (%) | bar: 2006-06-01 to 2008-03-01
Mitigation Reduction (lb/day) | bar: 2006-06-01 to 2008-03-01
Remaining Emissions (lb/day) | bar: 2006-06-01 to 2008-03-01
On-Site Portable Heatera | 0 | 0 | 0 | 0 | 0 | 0 | 0 | 0 | 0 | 0 | 0 | 0 | 69.12 | 69.12 | 0 | 0 | 0 | 0 | 0 | 0 | 0 | 0
Mitigation Reduction (%) | bar: 2006-06-01 to 2008-03-01
Mitigation Reduction (lb/day) | 0 | 0 | 0 | 0 | 0 | 0 | 0 | 0 | 0 | 0 | 0 | 0 | 0 | 0 | 0 | 0 | 0 | 0 | 0 | 0 | 0 | 0
Remaining Emissions (lb/day) | 0 | 0 | 0 | 0 | 0 | 0 | 0 | 0 | 0 | 0 | 0 | 0 | 69.12 | 69.12 | 0 | 0 | 0 | 0 | 0 | 0 | 0 | 0
Reduction from Shutting Down Refinery Equipment | 0 | 0 | 0 | 0 | 0 | 0 | 0 | 0 | 0 | -504.06 | -504.06 | -504.06 | 0 | 0 | 0 | -276.3654 | -276.3654 | -276.3654 | 0 | 0 | 0 | 0
Total On-Site | 39.3164 | 87.6963 | 149.1566 | 161.2575 | 276.3063 | 311.0952 | 300.6452 | 321.6104 | 254.6343 | -30.0392 | 34.6304 | -15.0783 | 277.3591 | 213.047 | 111.174 | 274.5709 | 303.4609 | 224.1342 | 65.3325 | 55.0037 | 39.605 | 28.205
Off-Site Motor Vehicle Exhausta | 3.4563 | 97.9124 | 154.3656 | 173.6524 | 215.6356 | 237.9129 | 198.4885 | 176.1223 | 143.199 | 178.7423 | 239.676 | 140.2474 | 86.5829 | 47.0412 | 10.8094 | 120.4171 | 347.9791 | 128.65 | 43.8636 | 22.8408 | 21.0018 | 9.9789
Mitigation Reduction (%) | bar: 2006-06-01 to 2008-03-01
Mitigation Reduction (lb/day) | 0 | 0 | 0 | 0 | 0 | 0 | 0 | 0 | 0 | 0 | 0 | 0 | 0 | 0 | 0 | 0 | 0 | 0 | 0 | 0 | 0 | 0
Remaining Emissions (lb/day) | 3.4563 | 97.9124 | 154.3656 | 173.6524 | 215.6356 | 237.9129 | 198.4885 | 176.1223 | 143.199 | 178.7423 | 239.676 | 140.2474 | 86.5829 | 47.0412 | 10.8094 | 120.4171 | 347.9791 | 128.65 | 43.8636 | 22.8408 | 21.0018 | 9.9789
Off-Site Motor Vehicle Fugitive PM10 | bar: 2006-06-01 to 2008-03-01
Mitigation Reduction (%) | bar: 2006-06-01 to 2008-03-01
Mitigation Reduction (lb/day) | bar: 2006-06-01 to 2008-03-01
Remaining Emissions (lb/day) | bar: 2006-06-01 to 2008-03-01
Total Off-Site | 3.4563 | 97.9124 | 154.3656 | 173.6524 | 215.6356 | 237.9129 | 198.4885 | 176.1223 | 143.199 | 178.7423 | 239.676 | 140.2474 | 86.5829 | 47.0412 | 10.8094 | 120.4171 | 347.9791 | 128.65 | 43.8636 | 22.8408 | 21.0018 | 9.9789
Total | 42.7727 | 185.6087 | 303.5222 | 334.9099 | 491.9419 | 549.0081 | 499.1337 | 497.7327 | 397.8332 | 148.7031 | 274.3064 | 125.1691 | 363.9421 | 260.0882 | 121.9834 | 394.988 | 651.44 | 352.7842 | 109.1961 | 77.8445 | 60.6068 | 38.1839
| 2006-06-01 | 2006-07-01 | 2006-08-01 | 2006-09-01 | 2006-10-01 | 2006-11-01 | 2006-12-01 | 2007-01-01 | 2007-02-01 | 2007-03-01 | 2007-04-01 | 2007-05-01 | 2007-06-01 | 2007-07-01 | 2007-08-01 | 2007-09-01 | 2007-10-01 | 2007-11-01 | 2007-12-01
a No feasible mitigation measures have been identified for this source and pollutant.
Note: Totals may not match sum of individual values because of rounding.
Table B-3-B
Mitigated Daily Construction VOC Emissions, December 2006 Addendum
Emission Source | 2006-06-01: Emissions (lb/day)
| 2006-06-01 | 2006-07-01 | 2006-08-01 | 2006-09-01 | 2006-10-01 | 2006-11-01 | 2006-12-01 | 2007-01-01 | 2007-02-01 | 2007-03-01 | 2007-04-01 | 2007-05-01 | 2007-06-01 | 2007-07-01 | 2007-08-01 | 2007-09-01 | 2007-10-01 | 2007-11-01 | 2007-12-01 | 2008-01-01 | 2008-02-01 | 2008-03-01
| 9.7066 | 32.4618 | 55.8449 | 62.7571 | 96.445 | 108.1799 | 103.2612 | 105.7606 | 81.6918 | 2.9357 | 25.9284 | 3.4703 | 66.0045 | 45.6368 | 32.0397 | 44.2128 | 76.5946 | 34.0313 | 21.9492 | 18.805 | 13.6492 | 8.9474
On-Site Diesel Construction Equipmenta | 8.3 | 18.47 | 33.77 | 38.27 | 67.15 | 75.44 | 73.74 | 78.07 | 58.72 | 115.51 | 132.5 | 120.99 | 52.7 | 37.49 | 29.04 | 132.868 | 140.218 | 121.71 | 14.67 | 15.23 | 10.72 | 7.35
Mitigation Reduction (%) | bar: 2006-06-01 to 2008-03-01
Mitigation Reduction (lb/day) | 0 | 0 | 0 | 0 | 0 | 0 | 0 | 0 | 0 | 0 | 0 | 0 | 0 | 0 | 0 | 0 | 0 | 0 | 0 | 0 | 0 | 0
Remaining Emissions (lb/day) | 8.3 | 18.47 | 33.77 | 38.27 | 67.15 | 75.44 | 73.74 | 78.07 | 58.72 | 115.51 | 132.5 | 120.99 | 52.7 | 37.49 | 29.04 | 132.868 | 140.218 | 121.71 | 14.67 | 15.23 | 10.72 | 7.35
On-Site Gasoline Construction Equipmenta | 0.39 | 0.57 | 0.91 | 0.7 | 0.79 | 0.7 | 2.05 | 2.08 | 1.83 | 0.57 | 0.21 | 0.09 | 0.09 | 0 | 0 | 0.09 | 0.27 | 0.27 | 0.09 | 0.21 | 0 | 0
Mitigation Reduction (%) | bar: 2006-06-01 to 2008-03-01
Mitigation Reduction (lb/day) | 0 | 0 | 0 | 0 | 0 | 0 | 0 | 0 | 0 | 0 | 0 | 0 | 0 | 0 | 0 | 0 | 0 | 0 | 0 | 0 | 0 | 0
Remaining Emissions (lb/day) | 0.39 | 0.57 | 0.91 | 0.7 | 0.79 | 0.7 | 2.05 | 2.08 | 1.83 | 0.57 | 0.21 | 0.09 | 0.09 | 0 | 0 | 0.09 | 0.27 | 0.27 | 0.09 | 0.21 | 0 | 0
On-Site Motor Vehicle Exhausta | 0.47156 | 1.6674 | 2.6778 | 2.8579 | 3.2788 | 4.0986 | 4.0986 | 4.973 | 4.299 | 7.3585 | 7.1692 | 7.1428 | 2.4075 | 1.6542 | 1.7154 | 6.4101 | 6.4101 | 6.3837 | 1.7444 | 0.52438 | 0.49797 | 0.49797
Mitigation Reduction (%) | bar: 2006-06-01 to 2008-03-01
Mitigation Reduction (lb/day) | 0 | 0 | 0 | 0 | 0 | 0 | 0 | 0 | 0 | 0 | 0 | 0 | 0 | 0 | 0 | 0 | 0 | 0 | 0 | 0 | 0 | 0
Remaining Emissions (lb/day) | 0.47156 | 1.6674 | 2.6778 | 2.8579 | 3.2788 | 4.0986 | 4.0986 | 4.973 | 4.299 | 7.3585 | 7.1692 | 7.1428 | 2.4075 | 1.6542 | 1.7154 | 6.4101 | 6.4101 | 6.3837 | 1.7444 | 0.52438 | 0.49797 | 0.49797
On-Site Motor Vehicle Fugitive PM10 | bar: 2006-06-01 to 2008-03-01
Mitigation Reduction (%) | bar: 2006-06-01 to 2008-03-01
Mitigation Reduction (lb/day) | bar: 2006-06-01 to 2008-03-01
Remaining Emissions (lb/day) | bar: 2006-06-01 to 2008-03-01
On-Site Excavation Fugitive PM10 | bar: 2006-06-01 to 2008-03-01
Mitigation Reduction (%) | bar: 2006-06-01 to 2008-03-01
Mitigation Reduction (lb/day) | bar: 2006-06-01 to 2008-03-01
Remaining Emissions (lb/day) | bar: 2006-06-01 to 2008-03-01
On-Site Architectural Coatingb | 0 | 0 | 0 | 0 | 0 | 0 | 45.98 | 45.98 | 14.63 | 0 | 20.9 | 29.26 | 6.27 | 43.89 | 0 | 64.79 | 87.78 | 20.9 | 0 | 0 | 6.27 | 6.27
Mitigation Reduction (%) | 60% | 60% | 60% | 60% | 60% | 60% | 60% | 60% | 60% | 60% | 60% | 60% | 60% | 60% | 60% | 60% | 60% | 60% | 60% | 60% | 60% | 60%
Mitigation Reduction (lb/day) | 0 | 0 | 0 | 0 | 0 | 0 | -27.588 | -27.588 | -8.778 | 0 | -12.54 | -17.556 | -3.762 | -26.334 | 0 | -38.874 | -52.668 | -12.54 | 0 | 0 | -3.762 | -3.762
Remaining Emissions (lb/day) | 0 | 0 | 0 | 0 | 0 | 0 | 18.392 | 18.392 | 5.852 | 0 | 8.36 | 11.704 | 2.508 | 17.556 | 0 | 25.916 | 35.112 | 8.36 | 0 | 0 | 2.508 | 2.508
On-Site Asphaltic Pavinga | 0.0070372 | 0.0070372 | 0.0070372 | 0.0070372 | 0 | 0.15819 | 0 | 0 | 0.018044 | 0 | 0 | 0 | 0 | 0 | 0 | 0 | 0 | 0 | 0 | 0 | 0 | 0
Mitigation Reduction (%) | bar: 2006-06-01 to 2008-03-01
Mitigation Reduction (lb/day) | 0 | 0 | 0 | 0 | 0 | 0 | 0 | 0 | 0 | 0 | 0 | 0 | 0 | 0 | 0 | 0 | 0 | 0 | 0 | 0 | 0 | 0
Remaining Emissions (lb/day) | 0.0070372 | 0.0070372 | 0.0070372 | 0.0070372 | 0 | 0.15819 | 0 | 0 | 0.018044 | 0 | 0 | 0 | 0 | 0 | 0 | 0 | 0 | 0 | 0 | 0 | 0 | 0
On-Site Portable Heatera | 0 | 0 | 0 | 0 | 0 | 0 | 0 | 0 | 0 | 0 | 0 | 0 | 1.2941 | 1.2941 | 0 | 0 | 0 | 0 | 0 | 0 | 0 | 0
Mitigation Reduction (%) | bar: 2006-06-01 to 2008-03-01
Mitigation Reduction (lb/day) | 0 | 0 | 0 | 0 | 0 | 0 | 0 | 0 | 0 | 0 | 0 | 0 | 0 | 0 | 0 | 0 | 0 | 0 | 0 | 0 | 0 | 0
Remaining Emissions (lb/day) | 0 | 0 | 0 | 0 | 0 | 0 | 0 | 0 | 0 | 0 | 0 | 0 | 1.2941 | 1.2941 | 0 | 0 | 0 | 0 | 0 | 0 | 0 | 0
Reduction from Shutting Down Refinery Equipment | 0 | 0 | 0 | 0 | 0 | 0 | 0 | 0 | 0 | -140.77 | -140.77 | -140.77 | 0 | 0 | 0 | -108.8341 | -108.8341 | -108.8341 | 0 | 0 | 0 | 0
Total On-Site | 9.1616 | 20.7074 | 37.3578 | 41.8279 | 71.2188 | 80.2386 | 79.8886 | 85.123 | 64.849 | -17.3315 | -0.89078 | -12.5472 | 56.4916 | 40.4383 | 30.7554 | 30.534 | 38.064 | 19.5296 | 16.5044 | 15.9644 | 11.218 | 7.848
Off-Site Motor Vehicle Exhausta | 0.54501 | 11.7544 | 18.4871 | 20.9293 | 25.2262 | 27.9413 | 23.3726 | 20.6376 | 16.8428 | 20.2672 | 26.8192 | 16.0175 | 9.5129 | 5.1985 | 1.2843 | 13.6787 | 38.5305 | 14.5017 | 5.4448 | 2.8406 | 2.4312 | 1.0994
Mitigation Reduction (%) | bar: 2006-06-01 to 2008-03-01
Mitigation Reduction (lb/day) | 0 | 0 | 0 | 0 | 0 | 0 | 0 | 0 | 0 | 0 | 0 | 0 | 0 | 0 | 0 | 0 | 0 | 0 | 0 | 0 | 0 | 0
Remaining Emissions (lb/day) | 0.54501 | 11.7544 | 18.4871 | 20.9293 | 25.2262 | 27.9413 | 23.3726 | 20.6376 | 16.8428 | 20.2672 | 26.8192 | 16.0175 | 9.5129 | 5.1985 | 1.2843 | 13.6787 | 38.5305 | 14.5017 | 5.4448 | 2.8406 | 2.4312 | 1.0994
Off-Site Motor Vehicle Fugitive PM10 | bar: 2006-06-01 to 2008-03-01
Mitigation Reduction (%) | bar: 2006-06-01 to 2008-03-01
Mitigation Reduction (lb/day) | bar: 2006-06-01 to 2008-03-01
Remaining Emissions (lb/day) | bar: 2006-06-01 to 2008-03-01
Total Off-Site | 0.54501 | 11.7544 | 18.4871 | 20.9293 | 25.2262 | 27.9413 | 23.3726 | 20.6376 | 16.8428 | 20.2672 | 26.8192 | 16.0175 | 9.5129 | 5.1985 | 1.2843 | 13.6787 | 38.5305 | 14.5017 | 5.4448 | 2.8406 | 2.4312 | 1.0994
Total | 9.7066 | 32.4618 | 55.8449 | 62.7571 | 96.445 | 108.1799 | 103.2612 | 105.7606 | 81.6918 | 2.9357 | 25.9284 | 3.4703 | 66.0045 | 45.6368 | 32.0397 | 44.2128 | 76.5946 | 34.0313 | 21.9492 | 18.805 | 13.6492 | 8.9474
| 2006-06-01 | 2006-07-01 | 2006-08-01 | 2006-09-01 | 2006-10-01 | 2006-11-01 | 2006-12-01 | 2007-01-01 | 2007-02-01 | 2007-03-01 | 2007-04-01 | 2007-05-01 | 2007-06-01 | 2007-07-01 | 2007-08-01 | 2007-09-01 | 2007-10-01 | 2007-11-01 | 2007-12-01
a No feasible mitigation measures have been identified for this source and pollutant.
b Mitigation is use of coatings with no more than 100 g/L VOC, instead of 250 g/L, which was assumed for
unmitigated emissions. Percentage reduction = 1 - (100 g/L / 250 g/L) = 60 percent
Note: Totals may not match sum of individual values because of rounding.
Table B-3-C
Mitigated Daily Construction NOx Emissions, December 2006 Addendum
Emission Source | 2006-06-01: Emissions (lb/day)
| 2006-06-01 | 2006-07-01 | 2006-08-01 | 2006-09-01 | 2006-10-01 | 2006-11-01 | 2006-12-01 | 2007-01-01 | 2007-02-01 | 2007-03-01 | 2007-04-01 | 2007-05-01 | 2007-06-01 | 2007-07-01 | 2007-08-01 | 2007-09-01 | 2007-10-01 | 2007-11-01 | 2007-12-01 | 2008-01-01 | 2008-02-01 | 2008-03-01
| 69.6686 | 224.062 | 377.7467 | 409.0527 | 604.6161 | 672.5482 | 624.809 | 670.3205 | 566.3722 | 448.8179 | 647.2633 | 474.054 | 474.3008 | 322.9901 | 192.2636 | 1231.3738 | 1396.4891 | 1050.3986 | 173.1203 | 139.5876 | 92.3406 | 54.4582
On-Site Diesel Construction Equipmenta | 66.48 | 157.46 | 277.16 | 281.16 | 508.06 | 562.05 | 528.18 | 518.23 | 436.76 | 946.27 | 1142.67 | 990.49 | 412.32 | 275.55 | 179.93 | 1267.162 | 1384.312 | 1087.69 | 121.93 | 111.88 | 79.12 | 50.65
Mitigation Reduction (%) | 14% | 14% | 14% | 14% | 14% | 14% | 14% | 0% | 0% | 0% | 0% | 0% | 0% | 0% | 0% | 0% | 0% | 0% | 0% | 0% | 0% | 0%
Mitigation Reduction (lb/day) | -9.3072 | -22.0444 | -38.8024 | -39.3624 | -71.1284 | -78.687 | -73.9452 | 0 | 0 | 0 | 0 | 0 | 0 | 0 | 0 | 0 | 0 | 0 | 0 | 0 | 0 | 0
Remaining Emissions (lb/day) | 57.1728 | 135.4156 | 238.3576 | 241.7976 | 436.9316 | 483.363 | 454.2348 | 518.23 | 436.76 | 946.27 | 1142.67 | 990.49 | 412.32 | 275.55 | 179.93 | 1267.162 | 1384.312 | 1087.69 | 121.93 | 111.88 | 79.12 | 50.65
On-Site Gasoline Construction Equipmentb | 1.93 | 4.05 | 7.33 | 10.77 | 15.61 | 15.2 | 19.34 | 22.23 | 19.77 | 16.57 | 13.34 | 10.04 | 10.04 | 7.8 | 1.3 | 20.44 | 22.32 | 22.32 | 2.36 | 1.64 | 0 | 0
Mitigation Reduction (%) | bar: 2006-06-01 to 2008-03-01
Mitigation Reduction (lb/day) | 0 | 0 | 0 | 0 | 0 | 0 | 0 | 0 | 0 | 0 | 0 | 0 | 0 | 0 | 0 | 0 | 0 | 0 | 0 | 0 | 0 | 0
Remaining Emissions (lb/day) | 1.93 | 4.05 | 7.33 | 10.77 | 15.61 | 15.2 | 19.34 | 22.23 | 19.77 | 16.57 | 13.34 | 10.04 | 10.04 | 7.8 | 1.3 | 20.44 | 22.32 | 22.32 | 2.36 | 1.64 | 0 | 0
On-Site Motor Vehicle Exhaustb | 0.46903 | 5.2321 | 9.4345 | 11.1183 | 14.3582 | 15.926 | 15.926 | 15.4792 | 13.304 | 19.9209 | 18.604 | 17.8254 | 9.3537 | 4.8428 | 3.0228 | 20.106 | 20.106 | 19.3274 | 3.2398 | 2.0262 | 1.2476 | 1.2476
Mitigation Reduction (%) | bar: 2006-06-01 to 2008-03-01
Mitigation Reduction (lb/day) | 0 | 0 | 0 | 0 | 0 | 0 | 0 | 0 | 0 | 0 | 0 | 0 | 0 | 0 | 0 | 0 | 0 | 0 | 0 | 0 | 0 | 0
Remaining Emissions (lb/day) | 0.46903 | 5.2321 | 9.4345 | 11.1183 | 14.3582 | 15.926 | 15.926 | 15.4792 | 13.304 | 19.9209 | 18.604 | 17.8254 | 9.3537 | 4.8428 | 3.0228 | 20.106 | 20.106 | 19.3274 | 3.2398 | 2.0262 | 1.2476 | 1.2476
On-Site Motor Vehicle Fugitive PM10 | bar: 2006-06-01 to 2008-03-01
Mitigation Reduction (%) | bar: 2006-06-01 to 2008-03-01
Mitigation Reduction (lb/day) | bar: 2006-06-01 to 2008-03-01
Remaining Emissions (lb/day) | bar: 2006-06-01 to 2008-03-01
On-Site Excavation Fugitive PM10 | bar: 2006-06-01 to 2008-03-01
Mitigation Reduction (%) | bar: 2006-06-01 to 2008-03-01
Mitigation Reduction (lb/day) | bar: 2006-06-01 to 2008-03-01
Remaining Emissions (lb/day) | bar: 2006-06-01 to 2008-03-01
On-Site Architectural Coating | bar: 2006-06-01 to 2008-03-01
Mitigation Reduction (%) | bar: 2006-06-01 to 2008-03-01
Mitigation Reduction (lb/day) | bar: 2006-06-01 to 2008-03-01
Remaining Emissions (lb/day) | bar: 2006-06-01 to 2008-03-01
On-Site Asphaltic Paving | bar: 2006-06-01 to 2008-03-01
Mitigation Reduction (%) | bar: 2006-06-01 to 2008-03-01
Mitigation Reduction (lb/day) | bar: 2006-06-01 to 2008-03-01
Remaining Emissions (lb/day) | bar: 2006-06-01 to 2008-03-01
On-Site Portable Heaterb | 0 | 0 | 0 | 0 | 0 | 0 | 0 | 0 | 0 | 0 | 0 | 0 | 21.84 | 21.84 | 0 | 0 | 0 | 0 | 0 | 0 | 0 | 0
Mitigation Reduction (%) | bar: 2006-06-01 to 2008-03-01
Mitigation Reduction (lb/day) | 0 | 0 | 0 | 0 | 0 | 0 | 0 | 0 | 0 | 0 | 0 | 0 | 0 | 0 | 0 | 0 | 0 | 0 | 0 | 0 | 0 | 0
Remaining Emissions (lb/day) | 0 | 0 | 0 | 0 | 0 | 0 | 0 | 0 | 0 | 0 | 0 | 0 | 21.84 | 21.84 | 0 | 0 | 0 | 0 | 0 | 0 | 0 | 0
Reduction from Shutting Down Refinery Equipment | 0 | 0 | 0 | 0 | 0 | 0 | 0 | 0 | 0 | -612.0317 | -612.0317 | -612.0317 | 0 | 0 | 0 | -130.3404 | -130.3404 | -130.3404 | 0 | 0 | 0 | 0
Total On-Site | 59.5718 | 144.6977 | 255.1221 | 263.6859 | 466.8998 | 514.489 | 489.5008 | 555.9392 | 469.834 | 370.7291 | 562.5823 | 406.3237 | 453.5537 | 310.0328 | 184.2528 | 1177.3677 | 1296.3977 | 998.9971 | 127.5298 | 115.5462 | 80.3676 | 51.8976
Off-Site Motor Vehicle Exhaustb | 10.0968 | 79.3643 | 122.6246 | 145.3668 | 137.7162 | 158.0592 | 135.3082 | 114.3813 | 96.5381 | 78.0888 | 84.681 | 67.7303 | 20.7471 | 12.9574 | 8.0108 | 54.0061 | 100.0915 | 51.4015 | 45.5905 | 24.0413 | 11.9729 | 2.5606
Mitigation Reduction (%) | bar: 2006-06-01 to 2008-03-01
Mitigation Reduction (lb/day) | 0 | 0 | 0 | 0 | 0 | 0 | 0 | 0 | 0 | 0 | 0 | 0 | 0 | 0 | 0 | 0 | 0 | 0 | 0 | 0 | 0 | 0
Remaining Emissions (lb/day) | 10.0968 | 79.3643 | 122.6246 | 145.3668 | 137.7162 | 158.0592 | 135.3082 | 114.3813 | 96.5381 | 78.0888 | 84.681 | 67.7303 | 20.7471 | 12.9574 | 8.0108 | 54.0061 | 100.0915 | 51.4015 | 45.5905 | 24.0413 | 11.9729 | 2.5606
Off-Site Motor Vehicle Fugitive PM10 | bar: 2006-06-01 to 2008-03-01
Mitigation Reduction (%) | bar: 2006-06-01 to 2008-03-01
Mitigation Reduction (lb/day) | bar: 2006-06-01 to 2008-03-01
Remaining Emissions (lb/day) | bar: 2006-06-01 to 2008-03-01
Total Off-Site | 10.0968 | 79.3643 | 122.6246 | 145.3668 | 137.7162 | 158.0592 | 135.3082 | 114.3813 | 96.5381 | 78.0888 | 84.681 | 67.7303 | 20.7471 | 12.9574 | 8.0108 | 54.0061 | 100.0915 | 51.4015 | 45.5905 | 24.0413 | 11.9729 | 2.5606
Total | 69.6686 | 224.062 | 377.7467 | 409.0527 | 604.6161 | 672.5482 | 624.809 | 670.3205 | 566.3722 | 448.8179 | 647.2633 | 474.054 | 474.3008 | 322.9901 | 192.2636 | 1231.3738 | 1396.4891 | 1050.3986 | 173.1203 | 139.5876 | 92.3406 | 54.4582
| 2006-06-01 | 2006-07-01 | 2006-08-01 | 2006-09-01 | 2006-10-01 | 2006-11-01 | 2006-12-01 | 2007-01-01 | 2007-02-01 | 2007-03-01 | 2007-04-01 | 2007-05-01 | 2007-06-01 | 2007-07-01 | 2007-08-01 | 2007-09-01 | 2007-10-01 | 2007-11-01 | 2007-12-01
a Mitigation is by use of emulsified diesel fuel. Reduction is based on January 31, 2001, verification letter from Dean C. Simeroth, California Air Resources Board, to
Thomas J. Sheahan, Lubrizol Corp.
a No feasible mitigation measures have been identified for this source and pollutant.
Note: Totals may not match sum of individual values because of rounding.
Table B-3-D
Mitigated Daily Construction SOx Emissions, December 2006 Addendum
Emission Source | 2006-06-01: Emissions (lb/day)
| 2006-06-01 | 2006-07-01 | 2006-08-01 | 2006-09-01 | 2006-10-01 | 2006-11-01 | 2006-12-01 | 2007-01-01 | 2007-02-01 | 2007-03-01 | 2007-04-01 | 2007-05-01 | 2007-06-01 | 2007-07-01 | 2007-08-01 | 2007-09-01 | 2007-10-01 | 2007-11-01 | 2007-12-01 | 2008-01-01 | 2008-02-01 | 2008-03-01
| 0.16554 | 0.97327 | 1.5679 | 1.8288 | 1.9432 | 2.2097 | 1.9793 | 1.737 | 1.458 | -295.0489 | -294.8257 | -295.0895 | 1.2682 | 1.0419 | 0.25644 | -171.243 | -170.7374 | -171.4627 | 0.59685 | 0.36139 | 0.19673 | 0.074164
On-Site Diesel Construction Equipmenta | 0.05852 | 0.14012 | 0.26824 | 0.28296 | 0.46511 | 0.51609 | 0.50548 | 0.48058 | 0.39291 | 0.85233 | 1.0485 | 0.92327 | 0.36858 | 0.24941 | 0.15339 | 1.1832 | 1.3138 | 1.0029 | 0.11344 | 0.1012 | 0.070266 | 0.041121
Mitigation Reduction (%) | bar: 2006-06-01 to 2008-03-01
Mitigation Reduction (lb/day) | 0 | 0 | 0 | 0 | 0 | 0 | 0 | 0 | 0 | 0 | 0 | 0 | 0 | 0 | 0 | 0 | 0 | 0 | 0 | 0 | 0 | 0
Remaining Emissions (lb/day) | 0.05852 | 0.14012 | 0.26824 | 0.28296 | 0.46511 | 0.51609 | 0.50548 | 0.48058 | 0.39291 | 0.85233 | 1.0485 | 0.92327 | 0.36858 | 0.24941 | 0.15339 | 1.1832 | 1.3138 | 1.0029 | 0.11344 | 0.1012 | 0.070266 | 0.041121
On-Site Gasoline Construction Equipmenta | 0 | 0 | 0 | 0 | 0 | 0 | 0 | 0 | 0 | 0 | 0 | 0 | 0 | 0 | 0 | 0 | 0 | 0 | 0 | 0 | 0 | 0
Mitigation Reduction (%) | bar: 2006-06-01 to 2008-03-01
Mitigation Reduction (lb/day) | 0 | 0 | 0 | 0 | 0 | 0 | 0 | 0 | 0 | 0 | 0 | 0 | 0 | 0 | 0 | 0 | 0 | 0 | 0 | 0 | 0 | 0
Remaining Emissions (lb/day) | 0 | 0 | 0 | 0 | 0 | 0 | 0 | 0 | 0 | 0 | 0 | 0 | 0 | 0 | 0 | 0 | 0 | 0 | 0 | 0 | 0 | 0
On-Site Motor Vehicle Exhausta | 0.002835 | 0.047766 | 0.08761 | 0.10458 | 0.13691 | 0.14979 | 0.14979 | 0.14114 | 0.12119 | 0.17733 | 0.16427 | 0.15617 | 0.087972 | 0.043714 | 0.024218 | 0.18355 | 0.18355 | 0.17544 | 0.026379 | 0.019044 | 0.010939 | 0.010939
Mitigation Reduction (%) | bar: 2006-06-01 to 2008-03-01
Mitigation Reduction (lb/day) | 0 | 0 | 0 | 0 | 0 | 0 | 0 | 0 | 0 | 0 | 0 | 0 | 0 | 0 | 0 | 0 | 0 | 0 | 0 | 0 | 0 | 0
Remaining Emissions (lb/day) | 0.002835 | 0.047766 | 0.08761 | 0.10458 | 0.13691 | 0.14979 | 0.14979 | 0.14114 | 0.12119 | 0.17733 | 0.16427 | 0.15617 | 0.087972 | 0.043714 | 0.024218 | 0.18355 | 0.18355 | 0.17544 | 0.026379 | 0.019044 | 0.010939 | 0.010939
On-Site Motor Vehicle Fugitive PM10 | bar: 2006-06-01 to 2008-03-01
Mitigation Reduction (%) | bar: 2006-06-01 to 2008-03-01
Mitigation Reduction (lb/day) | bar: 2006-06-01 to 2008-03-01
Remaining Emissions (lb/day) | bar: 2006-06-01 to 2008-03-01
On-Site Excavation Fugitive PM10 | bar: 2006-06-01 to 2008-03-01
Mitigation Reduction (%) | bar: 2006-06-01 to 2008-03-01
Mitigation Reduction (lb/day) | bar: 2006-06-01 to 2008-03-01
Remaining Emissions (lb/day) | bar: 2006-06-01 to 2008-03-01
On-Site Architectural Coating | bar: 2006-06-01 to 2008-03-01
Mitigation Reduction (%) | bar: 2006-06-01 to 2008-03-01
Mitigation Reduction (lb/day) | bar: 2006-06-01 to 2008-03-01
Remaining Emissions (lb/day) | bar: 2006-06-01 to 2008-03-01
On-Site Asphaltic Paving | bar: 2006-06-01 to 2008-03-01
Mitigation Reduction (%) | bar: 2006-06-01 to 2008-03-01
Mitigation Reduction (lb/day) | bar: 2006-06-01 to 2008-03-01
Remaining Emissions (lb/day) | bar: 2006-06-01 to 2008-03-01
On-Site Portable Heatera | 0 | 0 | 0 | 0 | 0 | 0 | 0 | 0 | 0 | 0 | 0 | 0 | 0.63529 | 0.63529 | 0 | 0 | 0 | 0 | 0 | 0 | 0 | 0
Mitigation Reduction (%) | bar: 2006-06-01 to 2008-03-01
Mitigation Reduction (lb/day) | 0 | 0 | 0 | 0 | 0 | 0 | 0 | 0 | 0 | 0 | 0 | 0 | 0 | 0 | 0 | 0 | 0 | 0 | 0 | 0 | 0 | 0
Remaining Emissions (lb/day) | 0 | 0 | 0 | 0 | 0 | 0 | 0 | 0 | 0 | 0 | 0 | 0 | 0.63529 | 0.63529 | 0 | 0 | 0 | 0 | 0 | 0 | 0 | 0
Reduction from Shutting Down Refinery Equipment | 0 | 0 | 0 | 0 | 0 | 0 | 0 | 0 | 0 | -296.8123 | -296.8123 | -296.8123 | 0 | 0 | 0 | -173.1187 | -173.1187 | -173.1187 | 0 | 0 | 0 | 0
Total On-Site | 0.061354 | 0.18789 | 0.35585 | 0.38754 | 0.60203 | 0.66588 | 0.65527 | 0.62172 | 0.51411 | -295.7826 | -295.5995 | -295.7328 | 1.0918 | 0.92841 | 0.17761 | -171.7519 | -171.6213 | -171.9404 | 0.13982 | 0.12024 | 0.081206 | 0.05206
Off-Site Motor Vehicle Exhausta | 0.10419 | 0.78538 | 1.212 | 1.4412 | 1.3411 | 1.5438 | 1.324 | 1.1153 | 0.9439 | 0.73367 | 0.77385 | 0.64336 | 0.17638 | 0.11349 | 0.078835 | 0.50892 | 0.88399 | 0.47772 | 0.45704 | 0.24115 | 0.11553 | 0.022104
Mitigation Reduction (%) | bar: 2006-06-01 to 2008-03-01
Mitigation Reduction (lb/day) | 0 | 0 | 0 | 0 | 0 | 0 | 0 | 0 | 0 | 0 | 0 | 0 | 0 | 0 | 0 | 0 | 0 | 0 | 0 | 0 | 0 | 0
Remaining Emissions (lb/day) | 0.10419 | 0.78538 | 1.212 | 1.4412 | 1.3411 | 1.5438 | 1.324 | 1.1153 | 0.9439 | 0.73367 | 0.77385 | 0.64336 | 0.17638 | 0.11349 | 0.078835 | 0.50892 | 0.88399 | 0.47772 | 0.45704 | 0.24115 | 0.11553 | 0.022104
Off-Site Motor Vehicle Fugitive PM10 | bar: 2006-06-01 to 2008-03-01
Mitigation Reduction (%) | bar: 2006-06-01 to 2008-03-01
Mitigation Reduction (lb/day) | bar: 2006-06-01 to 2008-03-01
Remaining Emissions (lb/day) | bar: 2006-06-01 to 2008-03-01
Total Off-Site | 0.10419 | 0.78538 | 1.212 | 1.4412 | 1.3411 | 1.5438 | 1.324 | 1.1153 | 0.9439 | 0.73367 | 0.77385 | 0.64336 | 0.17638 | 0.11349 | 0.078835 | 0.50892 | 0.88399 | 0.47772 | 0.45704 | 0.24115 | 0.11553 | 0.022104
Total | 0.16554 | 0.97327 | 1.5679 | 1.8288 | 1.9432 | 2.2097 | 1.9793 | 1.737 | 1.458 | -295.0489 | -294.8257 | -295.0895 | 1.2682 | 1.0419 | 0.25644 | -171.243 | -170.7374 | -171.4627 | 0.59685 | 0.36139 | 0.19673 | 0.074164
| 2006-06-01 | 2006-07-01 | 2006-08-01 | 2006-09-01 | 2006-10-01 | 2006-11-01 | 2006-12-01 | 2007-01-01 | 2007-02-01 | 2007-03-01 | 2007-04-01 | 2007-05-01 | 2007-06-01 | 2007-07-01 | 2007-08-01 | 2007-09-01 | 2007-10-01 | 2007-11-01 | 2007-12-01
a Mitigation is not required for this pollutant.
Note: Totals may not match sum of individual values because of rounding.
Table B-3-E
Mitigated Daily Construction PM10 Emissions, December 2006 Addendum
Emission Source | 2006-06-01: Emissions (lb/day)
| 2006-06-01 | 2006-07-01 | 2006-08-01 | 2006-09-01 | 2006-10-01 | 2006-11-01 | 2006-12-01 | 2007-01-01 | 2007-02-01 | 2007-03-01 | 2007-04-01 | 2007-05-01 | 2007-06-01 | 2007-07-01 | 2007-08-01 | 2007-09-01 | 2007-10-01 | 2007-11-01 | 2007-12-01 | 2008-01-01 | 2008-02-01 | 2008-03-01
| 2.7126 | 14.8951 | 23.3825 | 26.0814 | 35.2989 | 39.0015 | 35.422 | 57.7386 | 46.2328 | -83.0459 | -69.2842 | -84.3139 | 37.5408 | 25.0282 | 14.7389 | -41.2915 | -17.9358 | -46.2477 | 12.4881 | 10.0941 | 7.2565 | 4.7289
On-Site Diesel Construction Equipmenta | 5.32 | 11.98 | 18.51 | 19.28 | 35.15 | 38.67 | 37.83 | 38.44 | 30.17 | 58.93 | 68.1 | 61.42 | 27.51 | 18.51 | 13.44 | 70.886 | 75.396 | 65.29 | 7.47 | 7.39 | 5.23 | 3.85
Mitigation Reduction (%) | 63% | 63% | 63% | 63% | 63% | 63% | 63% | 0% | 0% | 0% | 0% | 0% | 0% | 0% | 0% | 0% | 0% | 0% | 0% | 0% | 0% | 0%
Mitigation Reduction (lb/day) | -3.3516 | -7.5474 | -11.6613 | -12.1464 | -22.1445 | -24.3621 | -23.8329 | 0 | 0 | 0 | 0 | 0 | 0 | 0 | 0 | 0 | 0 | 0 | 0 | 0 | 0 | 0
Remaining Emissions (lb/day) | 1.9684 | 4.4326 | 6.8487 | 7.1336 | 13.0055 | 14.3079 | 13.9971 | 38.44 | 30.17 | 58.93 | 68.1 | 61.42 | 27.51 | 18.51 | 13.44 | 70.886 | 75.396 | 65.29 | 7.47 | 7.39 | 5.23 | 3.85
On-Site Gasoline Construction Equipmentb | 0.12 | 0.26 | 0.51 | 0.67 | 1.03 | 1.01 | 1.48 | 1.72 | 1.63 | 1.22 | 1.02 | 0.76 | 0.76 | 0.6 | 0.1 | 1.56 | 1.68 | 1.68 | 0.06 | 0.12 | 0 | 0
Mitigation Reduction (%) | bar: 2006-06-01 to 2008-03-01
Mitigation Reduction (lb/day) | 0 | 0 | 0 | 0 | 0 | 0 | 0 | 0 | 0 | 0 | 0 | 0 | 0 | 0 | 0 | 0 | 0 | 0 | 0 | 0 | 0 | 0
Remaining Emissions (lb/day) | 0.12 | 0.26 | 0.51 | 0.67 | 1.03 | 1.01 | 1.48 | 1.72 | 1.63 | 1.22 | 1.02 | 0.76 | 0.76 | 0.6 | 0.1 | 1.56 | 1.68 | 1.68 | 0.06 | 0.12 | 0 | 0
On-Site Motor Vehicle Exhaustb | 0.025093 | 0.15142 | 0.26129 | 0.29727 | 0.36916 | 0.42599 | 0.42599 | 0.44942 | 0.38715 | 0.61266 | 0.58279 | 0.56818 | 0.2502 | 0.14412 | 0.11438 | 0.58199 | 0.58199 | 0.56739 | 0.11923 | 0.054302 | 0.039698 | 0.039698
Mitigation Reduction (%) | bar: 2006-06-01 to 2008-03-01
Mitigation Reduction (lb/day) | 0 | 0 | 0 | 0 | 0 | 0 | 0 | 0 | 0 | 0 | 0 | 0 | 0 | 0 | 0 | 0 | 0 | 0 | 0 | 0 | 0 | 0
Remaining Emissions (lb/day) | 0.025093 | 0.15142 | 0.26129 | 0.29727 | 0.36916 | 0.42599 | 0.42599 | 0.44942 | 0.38715 | 0.61266 | 0.58279 | 0.56818 | 0.2502 | 0.14412 | 0.11438 | 0.58199 | 0.58199 | 0.56739 | 0.11923 | 0.054302 | 0.039698 | 0.039698
On-Site Motor Vehicle Fugitive PM10b | 3.2804 | 25.6647 | 47.5664 | 49.5619 | 63.6783 | 70.2732 | 67.2473 | 66.2576 | 54.2533 | 89.0827 | 82.3228 | 81.4208 | 35.3851 | 20.6747 | 14.0722 | 77.9829 | 77.9829 | 74.0549 | 15.7307 | 8.1104 | 4.1824 | 4.1824
Mitigation Reduction (%) | bar: 2006-06-01 to 2008-03-01
Mitigation Reduction (lb/day) | 0 | 0 | 0 | 0 | 0 | 0 | 0 | 0 | 0 | 0 | 0 | 0 | 0 | 0 | 0 | 0 | 0 | 0 | 0 | 0 | 0 | 0
Remaining Emissions (lb/day) | 3.2804 | 25.6647 | 47.5664 | 49.5619 | 63.6783 | 70.2732 | 67.2473 | 66.2576 | 54.2533 | 89.0827 | 82.3228 | 81.4208 | 35.3851 | 20.6747 | 14.0722 | 77.9829 | 77.9829 | 74.0549 | 15.7307 | 8.1104 | 4.1824 | 4.1824
On-Site Excavation Fugitive PM10c | 0.13923 | 5.5368 | 5.2793 | 1.9419 | 1.6858 | 2.0298 | 2.2207 | 2.0596 | 2.0596 | 0.89898 | 0 | 0 | 0 | 0 | 0 | 0 | 0 | 0 | 0.48434 | 0.48434 | 0 | 0
Mitigation Reduction (%) | 18% | 18% | 18% | 18% | 18% | 18% | 18% | 18% | 18% | 18% | 18% | 18% | 18% | 18% | 18% | 18% | 18% | 18% | 18% | 18% | 18% | 18%
Mitigation Reduction (lb/day) | -0.025062 | -0.99663 | -0.95027 | -0.34955 | -0.30345 | -0.36536 | -0.39972 | -0.37072 | -0.37072 | -0.16182 | 0 | 0 | 0 | 0 | 0 | 0 | 0 | 0 | -0.087181 | -0.087181 | 0 | 0
Remaining Emissions (lb/day) | 0.11417 | 4.5402 | 4.329 | 1.5924 | 1.3824 | 1.6644 | 1.821 | 1.6888 | 1.6888 | 0.73716 | 0 | 0 | 0 | 0 | 0 | 0 | 0 | 0 | 0.39716 | 0.39716 | 0 | 0
On-Site Architectural Coating | bar: 2006-06-01 to 2008-03-01
Mitigation Reduction (%) | bar: 2006-06-01 to 2008-03-01
Mitigation Reduction (lb/day) | bar: 2006-06-01 to 2008-03-01
Remaining Emissions (lb/day) | bar: 2006-06-01 to 2008-03-01
On-Site Asphaltic Paving | bar: 2006-06-01 to 2008-03-01
Mitigation Reduction (%) | bar: 2006-06-01 to 2008-03-01
Mitigation Reduction (lb/day) | bar: 2006-06-01 to 2008-03-01
Remaining Emissions (lb/day) | bar: 2006-06-01 to 2008-03-01
On-Site Portable Heaterb | 0 | 0 | 0 | 0 | 0 | 0 | 0 | 0 | 0 | 0 | 0 | 0 | 1.7882 | 1.7882 | 0 | 0 | 0 | 0 | 0 | 0 | 0 | 0
Mitigation Reduction (%) | bar: 2006-06-01 to 2008-03-01
Mitigation Reduction (lb/day) | 0 | 0 | 0 | 0 | 0 | 0 | 0 | 0 | 0 | 0 | 0 | 0 | 0 | 0 | 0 | 0 | 0 | 0 | 0 | 0 | 0 | 0
Remaining Emissions (lb/day) | 0 | 0 | 0 | 0 | 0 | 0 | 0 | 0 | 0 | 0 | 0 | 0 | 1.7882 | 1.7882 | 0 | 0 | 0 | 0 | 0 | 0 | 0 | 0
Reduction from Shutting Down Refinery Equipment | 0 | 0 | 0 | 0 | 0 | 0 | 0 | 0 | 0 | -159.92 | -159.92 | -159.92 | 0 | 0 | 0 | -125.2204 | -125.2204 | -125.2204 | 0 | 0 | 0 | 0
Total On-Site | 2.1135 | 4.844 | 7.62 | 8.1009 | 14.4047 | 15.7439 | 15.9031 | 40.6094 | 32.1872 | -99.1573 | -90.2172 | -97.1718 | 30.3084 | 21.0424 | 13.6544 | -52.1925 | -47.5625 | -57.6831 | 7.6492 | 7.5643 | 5.2697 | 3.8897
Off-Site Motor Vehicle Exhaustb | 0.19663 | 1.8128 | 2.8125 | 3.2988 | 3.3183 | 3.7723 | 3.2097 | 2.7448 | 2.296 | 2.0948 | 2.4448 | 1.7611 | 0.70421 | 0.41324 | 0.18647 | 1.4367 | 3.134 | 1.4204 | 0.99457 | 0.52337 | 0.297 | 0.084242
Mitigation Reduction (%) | bar: 2006-06-01 to 2008-03-01
Mitigation Reduction (lb/day) | 0 | 0 | 0 | 0 | 0 | 0 | 0 | 0 | 0 | 0 | 0 | 0 | 0 | 0 | 0 | 0 | 0 | 0 | 0 | 0 | 0 | 0
Remaining Emissions (lb/day) | 0.19663 | 1.8128 | 2.8125 | 3.2988 | 3.3183 | 3.7723 | 3.2097 | 2.7448 | 2.296 | 2.0948 | 2.4448 | 1.7611 | 0.70421 | 0.41324 | 0.18647 | 1.4367 | 3.134 | 1.4204 | 0.99457 | 0.52337 | 0.297 | 0.084242
Off-Site Motor Vehicle Fugitive PM10b | 0.40252 | 8.2383 | 12.95 | 14.6817 | 17.5759 | 19.4853 | 16.3091 | 14.3844 | 11.7496 | 14.0166 | 18.4882 | 11.0968 | 6.5281 | 3.5726 | 0.898 | 9.4643 | 26.4926 | 10.0149 | 3.8444 | 2.0065 | 1.6898 | 0.75498
Mitigation Reduction (%) | bar: 2006-06-01 to 2008-03-01
Mitigation Reduction (lb/day) | 0 | 0 | 0 | 0 | 0 | 0 | 0 | 0 | 0 | 0 | 0 | 0 | 0 | 0 | 0 | 0 | 0 | 0 | 0 | 0 | 0 | 0
Remaining Emissions (lb/day) | 0.40252 | 8.2383 | 12.95 | 14.6817 | 17.5759 | 19.4853 | 16.3091 | 14.3844 | 11.7496 | 14.0166 | 18.4882 | 11.0968 | 6.5281 | 3.5726 | 0.898 | 9.4643 | 26.4926 | 10.0149 | 3.8444 | 2.0065 | 1.6898 | 0.75498
Total Off-Site | 0.59915 | 10.0511 | 15.7625 | 17.9805 | 20.8942 | 23.2576 | 19.5189 | 17.1292 | 14.0457 | 16.1114 | 20.933 | 12.8579 | 7.2324 | 3.9858 | 1.0845 | 10.901 | 29.6266 | 11.4354 | 4.8389 | 2.5298 | 1.9868 | 0.83922
Total | 2.7126 | 14.8951 | 23.3825 | 26.0814 | 35.2989 | 39.0015 | 35.422 | 57.7386 | 46.2328 | -83.0459 | -69.2842 | -84.3139 | 37.5408 | 25.0282 | 14.7389 | -41.2915 | -17.9358 | -46.2477 | 12.4881 | 10.0941 | 7.2565 | 4.7289
| 2006-06-01 | 2006-07-01 | 2006-08-01 | 2006-09-01 | 2006-10-01 | 2006-11-01 | 2006-12-01 | 2007-01-01 | 2007-02-01 | 2007-03-01 | 2007-04-01 | 2007-05-01 | 2007-06-01 | 2007-07-01 | 2007-08-01 | 2007-09-01 | 2007-10-01 | 2007-11-01 | 2007-12-01
a Mitigation is by use of emulsified diesel fuel. Reduction is based on January 31, 2001, verification letter from Dean C. Simeroth, California Air Resources Board, to
Thomas J. Sheahan, Lubrizol Corp.
b No feasible mitigation measures have been identified for this source and pollutant.
c Mitigation is from increasing watering from two to three times per day.
Note: Totals may not match sum of individual values because of rounding.

## Mitigated NOx Compare Month
4
Table B-4
Comparison of Mitigated Daily Construction NOx Emissions from August 2006 Final EIR and December 2006 Addendum
Analysis | Emissions (lb/day)
| 2006-06-01 | 2006-07-01 | 2006-08-01 | 2006-09-01 | 2006-10-01 | 2006-11-01 | 2006-12-01 | 2007-01-01 | 2007-02-01 | 2007-03-01 | 2007-04-01 | 2007-05-01 | 2007-06-01 | 2007-07-01 | 2007-08-01 | 2007-09-01 | 2007-10-01 | 2007-11-01 | 2007-12-01 | 2008-01-01 | 2008-02-01 | 2008-03-01
August 2006 Final EIR | 69.6686 | 224.062 | 377.7467 | 409.0527 | 604.6161 | 672.5482 | 624.809 | 597.7683 | 505.2258 | 928.3718 | 1099.3213 | 947.4171 | 416.576 | 284.4131 | 167.0734 | 1184.3115 | 1333.0258 | 1028.4624 | 156.0501 | 123.9244 | 81.2638 | 47.3672
December 2006 Addendum | 69.6686 | 224.062 | 377.7467 | 409.0527 | 604.6161 | 672.5482 | 624.809 | 670.3205 | 566.3722 | 448.8179 | 647.2633 | 474.054 | 474.3008 | 322.9901 | 192.2636 | 1231.3738 | 1396.4891 | 1050.3986 | 173.1203 | 139.5876 | 92.3406 | 54.4582
Difference | 0 | 0 | 0 | 0 | 0 | 0 | 0 | 72.5522 | 61.1464 | -479.5539 | -452.0579 | -473.3631 | 57.7248 | 38.577 | 25.1902 | 47.0623 | 63.4633 | 21.9362 | 17.0702 | 15.6632 | 11.0768 | 7.091
Maximum Difference | 2006-06-01: 72.5522

## No. 4 Crude Unit Shutdown
5 | No. 4 Crude Unit Modifications
Table B-5-A
CO Emission Reductions from Equipment Shutdown During No. 4 Crude Unit Turnaround, December 2006 Addendum
Source | Emissions
| July 2004 - June 2005 |  | July 2005 - June 2006 |  | Average
| Annual (lb/yr) | Daily (lb/day) | Annual (lb/yr) | Daily (lb/day) | Daily (lb/day)
No. 4 Crude Unit
F-1100/F-1160 | 140652.75 | 385.35 | 139857.05 | 383.17 | 384.26
NHT 3
F-1000/F-1010 | 9303.85 | 25.49 | 12242.1 | 33.54 | 29.515
NHT 2
F-1210 | 2664.5 | 7.3 | 2774 | 7.6 | 7.45
SMR
F-1330 | 430.7 | 1.18 | 175.2 | 0.48 | 0.83
VGO
F-1610/ F-1660 | 17943.4 | 49.16 | 18815.75 | 51.55 | 50.355
VRDS
F-1510/F-1520 | 10771.15 | 29.51 | 12333.35 | 33.79 | 31.65
Total | 181766.35 | 497.99 | 186197.45 | 510.13 | 504.06
Note: Annual emissions are from Chevron's Annual Emissions Reports
Table B-5-B
VOC Emission Reductions from Equipment Shutdown During No. 4 Crude Unit Turnaround, December 2006 Addendum
Source | Emissions
| July 2004 - June 2005 |  | July 2005 - June 2006 |  | Average
| Annual (lb/yr) | Daily (lb/day) | Annual (lb/yr) | Daily (lb/day) | Daily (lb/day)
No. 4 Crude Unit
F-1100/F-1160 | 28130.55 | 77.07 | 27969.95 | 76.63 | 76.85
NHT 3
F-1000/F-1010 | 1861.5 | 5.1 | 2449.15 | 6.71 | 5.905
NHT 2
F-1210 | 532.9 | 1.46 | 554.8 | 1.52 | 1.49
SMR
F-1330 | 8263.6 | 22.64 | 21027.65 | 57.61 | 40.125
VGO
F-1610/ F-1660 | 3587.95 | 9.83 | 3763.15 | 10.31 | 10.07
VRDS
F-1510/F-1520 | 2153.5 | 5.9 | 2467.4 | 6.76 | 6.33
Total | 44530 | 122 | 58232.1 | 159.54 | 140.77
Note: Annual emissions are from Chevron's Annual Emissions Reports
Table B-5-C
NOx Emission Reductions from Equipment Shutdown During No. 4 Crude Unit Turnaround, December 2006 Addendum
Source | Emissions
| July 2004 - June 2005 |  | July 2005 - June 2006 |  | Average
| Annual (lb/yr) | Daily (lb/day) | Annual (lb/yr) | Daily (lb/day) | Daily (lb/day)
No. 4 Crude Unit
F-1100/F-1160 | 42907.4112 | 117.5546 | 42215.5013 | 115.6589 | 116.6067
NHT 3
F-1000/F-1010 | 71076.45 | 194.73 | 94261.25 | 258.25 | 226.49
NHT 2
F-1210 | 5427.55 | 14.87 | 5683.05 | 15.57 | 15.22
SMR
F-1330 | 14078.05 | 38.57 | 10117.8 | 27.72 | 33.145
VGO
F-1610/ F-1660 | 65783.95 | 180.23 | 78069.85 | 213.89 | 197.06
VRDS
F-1510/F-1520 | 7829.25 | 21.45 | 9333.05 | 25.57 | 23.51
Total | 207102.6612 | 567.4046 | 239680.5013 | 656.6589 | 612.0317
Note: Annual emissions are from Chevron's Annual Emissions Reports
Table B-5-D
SOx Emission Reductions from Equipment Shutdown During No. 4 Crude Unit Turnaround, December 2006 Addendum
Source | Emissions
| July 2004 - June 2005 |  | July 2005 - June 2006 |  | Average
| Annual (lb/yr) | Daily (lb/day) | Annual (lb/yr) | Daily (lb/day) | Daily (lb/day)
No. 4 Crude Unit
F-1100/F-1160 | 75470.6744 | 206.769 | 57985.9336 | 158.8656 | 182.8173
NHT 3
F-1000/F-1010 | 4759.6 | 13.04 | 4726.75 | 12.95 | 12.995
NHT 2
F-1210 | 1368.75 | 3.75 | 1146.1 | 3.14 | 3.445
SMR
F-1330 | 24184.9 | 66.26 | 19823.15 | 54.31 | 60.285
VGO
F-1610/ F-1660 | 9322.1 | 25.54 | 7497.1 | 20.54 | 23.04
VRDS
F-1510/F-1520 | 5475 | 15 | 4912.9 | 13.46 | 14.23
Total | 120581.0244 | 330.359 | 96091.9336 | 263.2656 | 296.8123
Note: Annual emissions are from Chevron's Annual Emissions Reports
Table B-5-E
PM10 Emission Reductions from Equipment Shutdown During No. 4 Crude Unit Turnaround, December 2006 Addendum
Source | Emissions
| July 2004 - June 2005 |  | July 2005 - June 2006 |  | Average
| Annual (lb/yr) | Daily (lb/day) | Annual (lb/yr) | Daily (lb/day) | Daily (lb/day)
No. 4 Crude Unit
F-1100/F-1160 | 30138.05 | 82.57 | 29970.15 | 82.11 | 82.34
NHT 3
F-1000/F-1010 | 1992.9 | 5.46 | 0 | 0 | 2.73
NHT 2
F-1210 | 573.05 | 1.57 | 594.95 | 1.63 | 1.6
SMR
F-1330 | 33660.3 | 92.22 | 6986.1 | 19.14 | 55.68
VGO
F-1610/ F-1660 | 3843.45 | 10.53 | 4033.25 | 11.05 | 10.79
VRDS
F-1510/F-1520 | 2306.8 | 6.32 | 2642.6 | 7.24 | 6.78
Total | 72514.55 | 198.67 | 44227.05 | 121.17 | 159.92
Note: Annual emissions are from Chevron's Annual Emissions Reports

## Coker Shutdown
6 | No. 4 Crude Unit Turnaround
Table B-6-A
CO Emission Reductions from Equipment Shutdown During Coker Turnaround, December 2006 Addendum
Source | Emissions
| July 2004 - June 2005 |  | July 2005 - June 2006 |  | Average
| Annual (lb/yr) | Daily (lb/day) | Annual (lb/yr) | Daily (lb/day) | Daily (lb/day)
No. 3 Caustic Treating Plant | 5464.05 | 14.97 | 5237.75 | 14.35 | 14.66
Coker
F-501 A | 34718.8 | 95.12 | 28962.85 | 79.3503 | 87.2351
F-501 B | 34718.8 | 95.12 | 28962.85 | 79.3503 | 87.2351
F-501 C | 34718.8 | 95.12 | 28962.85 | 79.3503 | 87.2351
Coke Drums |  | 0 |  | 0 | 0
Total | 109620.45 | 300.33 | 92126.3 | 252.4008 | 276.3654
Note: Annual emissions are from Chevron's Annual Emissions Reports, except for coke drums, which were
calculated as described in Subsection 6.2.1 of Addendum
Table B-6-B
VOC Emission Reductions from Equipment Shutdown During Coker Turnaround, December 2006 Addendum
Source | Emissions
| July 2004 - June 2005 |  | July 2005 - June 2006 |  | Average
| Annual (lb/yr) | Daily (lb/day) | Annual (lb/yr) | Daily (lb/day) | Daily (lb/day)
No. 3 Caustic Treating Plant | 1091.35 | 2.99 | 1047.55 | 2.87 | 2.93
Coker
F-501 A | 6943.5167 | 19.0233 | 5792.57 | 15.8701 | 17.4467
F-501 B | 6943.5167 | 19.0233 | 5792.57 | 15.8701 | 17.4467
F-501 C | 6943.5167 | 19.0233 | 5792.57 | 15.8701 | 17.4467
Coke Drums | 19552.32 | 53.568 | 19549.4 | 53.56 | 53.564
Total | 41474.22 | 113.628 | 37974.66 | 104.0402 | 108.8341
Note: Annual emissions are from Chevron's Annual Emissions Reports, except for coke drums, which were
calculated as described in Subsection 6.2.1 of Addendum
Table B-6-C
NOx Emission Reductions from Equipment Shutdown During Coker Turnaround, December 2006 Addendum
Source | Emissions
| July 2004 - June 2005 |  | July 2005 - June 2006 |  | Average
| Annual (lb/yr) | Daily (lb/day) | Annual (lb/yr) | Daily (lb/day) | Daily (lb/day)
No. 3 Caustic Treating Plant | 6073.6 | 16.64 | 5821.75 | 15.95 | 16.295
Coker
F-501 A | 14509.9667 | 39.7533 | 13241.0703 | 36.2769 | 38.0151
F-501 B | 14509.9667 | 39.7533 | 13241.0703 | 36.2769 | 38.0151
F-501 C | 14509.9667 | 39.7533 | 13241.0703 | 36.2769 | 38.0151
Coke Drums |  | 0 |  | 0 | 0
Total | 49603.5 | 135.9 | 45544.961 | 124.7807 | 130.3404
Note: Annual emissions are from Chevron's Annual Emissions Reports, except for coke drums, which were
calculated as described in Subsection 6.2.1 of Addendum
Table B-6-D
SOx Emission Reductions from Equipment Shutdown During Coker Turnaround, December 2006 Addendum
Source | Emissions
| July 2004 - June 2005 |  | July 2005 - June 2006 |  | Average
| Annual (lb/yr) | Daily (lb/day) | Annual (lb/yr) | Daily (lb/day) | Daily (lb/day)
No. 3 Caustic Treating Plant | 15549 | 42.6 | 14902.95 | 40.83 | 41.715
Coker
F-501 A | 21249.0833 | 58.2167 | 10725.8181 | 29.3858 | 43.8012
F-501 B | 21249.0833 | 58.2167 | 10725.8181 | 29.3858 | 43.8012
F-501 C | 21249.0833 | 58.2167 | 10725.8181 | 29.3858 | 43.8012
Coke Drums |  | 0 |  | 0 | 0
Total | 79296.25 | 217.25 | 47080.4044 | 128.9874 | 173.1187
Note: Annual emissions are from Chevron's Annual Emissions Reports, except for coke drums, which were
calculated as described in Subsection 6.2.1 of Addendum
Table B-6-E
PM10 Emission Reductions from Equipment Shutdown During Coker Turnaround, December 2006 Addendum
Source | Emissions
| July 2004 - June 2005 |  | July 2005 - June 2006 |  | Average
| Annual (lb/yr) | Daily (lb/day) | Annual (lb/yr) | Daily (lb/day) | Daily (lb/day)
No. 3 Caustic Treating Plant | 1171.65 | 3.21 | 1120.55 | 3.07 | 3.14
Coker
F-501 A | 7439.9167 | 20.3833 | 6206.325 | 17.0036 | 18.6935
F-501 B | 7439.9167 | 20.3833 | 6206.325 | 17.0036 | 18.6935
F-501 C | 7439.9167 | 20.3833 | 6206.325 | 17.0036 | 18.6935
Coke Drums | 24090 | 66 | 24090 | 66 | 66
Total | 47581.4 | 130.36 | 43829.525 | 120.0809 | 125.2204
Note: Annual emissions are from Chevron's Annual Emissions Reports, except for coke drums, which were
calculated as described in Subsection 6.2.1 of Addendum

## Peak Daily
Table B- | 7
Table B-7
Peak Daily Construction Emissions (unmitigated)
Source | CO (lb/day) | VOC (lb/day) | NOx (lb/day) | SOx (lb/day) | PM10 (lb/day)
On-Site Diesel Construction Equipment | 511.358 | 140.218 | 1384.312 | 1.3138 | 75.396
On-Site Gasoline Construction Equipment | 11.16 | 0.27 | 22.32 | 0 | 1.68
On-Site Motor Vehicle Exhaust | 57.3083 | 6.4101 | 20.106 | 0.18355 | 0.58199
On-Site Motor Vehicle Fugitive PM10 | -- | -- | -- | -- | 77.9829
On-Site Excavation Fugitive PM10 | -- | -- | -- | -- | 0
On-Site Architectural Coating | -- | 87.78 | -- | -- | --
On-Site Asphaltic Paving | -- | 0 | -- | -- | --
On-Site Portable Heater | 0 | 0 | 0 | 0 | 0
Total On-Site | 579.8263 | 234.6781 | 1426.738 | 1.4974 | 155.6409
Off-Site Motor Vehicle Exhaust | 347.9791 | 38.5305 | 100.0915 | 0.88399 | 3.134
Off-Site Motor Vehicle Fugitive PM10 | -- | -- | -- | -- | 26.4926
Total Off-site | 347.9791 | 38.5305 | 100.0915 | 0.88399 | 29.6266
Total | 927.8054 | 273.2087 | 1526.8295 | 2.3814 | 185.2676
Peak Month | 2007-10-01 | 2007-10-01 | 2007-10-01 | 2007-10-01 | 2007-10-01
| 927.8054 | 273.2087 | 1526.8295 | 2.3814 | 185.2676
Note: Totals may not match sum of individual values because of rounding.
Formulas:
CO (lb/day) = HLOOKUP(B19,'Daily by Month'!$B46:W61,ROWS(B5:[CO (lb/day)])+2,FALSE())
VOC (lb/day) = HLOOKUP(C19,'Daily by Month'!$B108:T123,ROWS(C5:[VOC (lb/day)])+2,FALSE())
NOx (lb/day) = HLOOKUP(D19,'Daily by Month'!$B170:T185,ROWS(D5:[NOx (lb/day)])+2,FALSE())
SOx (lb/day) = HLOOKUP(E19,'Daily by Month'!$B232:T247,ROWS(E5:[SOx (lb/day)])+2,FALSE())
PM10 (lb/day) = HLOOKUP(F19,'Daily by Month'!$B294:T309,ROWS(F5:[PM10 (lb/day)])+2,FALSE())

## Daily by Month
8
Table B-8-A
Daily Construction CO Emissions (unmitigated)
Source | Emissions (lb/day)
| 2006-06-01 | 2006-07-01 | 2006-08-01 | 2006-09-01 | 2006-10-01 | 2006-11-01 | 2006-12-01 | 2007-01-01 | 2007-02-01 | 2007-03-01 | 2007-04-01 | 2007-05-01 | 2007-06-01 | 2007-07-01 | 2007-08-01 | 2007-09-01 | 2007-10-01 | 2007-11-01 | 2007-12-01 | 2008-01-01 | 2008-02-01 | 2008-03-01
NO. 4 CRUDE UNIT MODIFICATIONS
On-Site Diesel Construction Equipment | 0 | 0 | 0 | 0 | 0 | 4.04 | 7.33 | 6.38 | 0 | 207.32 | 276.97 | 230.93 | 0 | 0 | 0 | 0 | 0 | 0 | 0 | 0 | 0 | 0
On-Site Gasoline Construction Equipment | 0 | 0 | 0 | 0 | 0 | 0 | 3.59 | 3.59 | 3.59 | 0 | 0 | 0 | 0 | 0 | 0 | 0 | 0 | 0 | 0 | 0 | 0 | 0
On-Site Motor Vehicle Exhaust | 0 | 0 | 0 | 0 | 0 | 7.2604 | 7.2604 | 15.6154 | 15.6154 | 43.0554 | 42.9664 | 42.9664 | 0 | 0 | 0 | 0 | 0 | 0 | 0 | 0 | 0 | 0
On-Site Motor Vehicle Fugitive PM10 | bar: 2006-06-01 to 2008-03-01
On-Site Excavation Fugitive PM10 | bar: 2006-06-01 to 2008-03-01
On-Site Architectural Coating | bar: 2006-06-01 to 2008-03-01
On-Site Asphaltic Paving | bar: 2006-06-01 to 2008-03-01
Total On-Site | 0 | 0 | 0 | 0 | 0 | 11.3004 | 18.1804 | 25.5854 | 19.2054 | 250.3754 | 319.9364 | 273.8964 | 0 | 0 | 0 | 0 | 0 | 0 | 0 | 0 | 0 | 0
Off-Site Motor Vehicle Exhaust | 0 | 1.5452 | 3.3505 | 5.3 | 10.5424 | 7.7368 | 8.5929 | 9.5677 | 7.0924 | 43.8285 | 110.9923 | 35.5281 | 0.26695 | 0 | 0 | 0 | 0 | 0 | 0 | 0 | 0 | 0
Off-Site Motor Vehicle Fugitive PM10 | bar: 2006-06-01 to 2008-03-01
Total Off-site | 0 | 1.5452 | 3.3505 | 5.3 | 10.5424 | 7.7368 | 8.5929 | 9.5677 | 7.0924 | 43.8285 | 110.9923 | 35.5281 | 0.26695 | 0 | 0 | 0 | 0 | 0 | 0 | 0 | 0 | 0
No. 4 Crude Unit Total | 0 | 1.5452 | 3.3505 | 5.3 | 10.5424 | 19.0372 | 26.7733 | 35.153 | 26.2978 | 294.204 | 430.9287 | 309.4246 | 0.26695 | 0 | 0 | 0 | 0 | 0 | 0 | 0 | 0 | 0
COKER MODIFICATIONS
On-Site Diesel Construction Equipment | 0 | 31 | 59.55 | 82.45 | 178.43 | 201.94 | 196.75 | 212.41 | 203.85 | 191.65 | 190.36 | 188.46 | 182.06 | 125.36 | 94.82 | 483.708 | 511.358 | 432.15 | 48.74 | 49.35 | 35.1 | 23.7
On-Site Gasoline Construction Equipment | 0 | 1.14 | 2.64 | 4.76 | 7.24 | 6.98 | 7.6 | 8.99 | 8.73 | 8.73 | 6.61 | 4.96 | 4.96 | 3.72 | 0.62 | 9.92 | 11.16 | 11.16 | 0.62 | 1.03 | 0 | 0
On-Site Motor Vehicle Exhaust | 0 | 10.5199 | 13.6312 | 19.4385 | 22.8773 | 22.996 | 22.996 | 23.0862 | 22.8489 | 23.2654 | 21.7839 | 21.6653 | 21.2191 | 14.847 | 15.734 | 57.3083 | 57.3083 | 57.1897 | 15.9725 | 4.6237 | 4.505 | 4.505
On-Site Motor Vehicle Fugitive PM10 | bar: 2006-06-01 to 2008-03-01
On-Site Excavation Fugitive PM10 | bar: 2006-06-01 to 2008-03-01
On-Site Architectural Coating | bar: 2006-06-01 to 2008-03-01
On-Site Asphaltic Paving | bar: 2006-06-01 to 2008-03-01
On-Site Portable Heater | 0 | 0 | 0 | 0 | 0 | 0 | 0 | 0 | 0 | 0 | 0 | 0 | 69.12 | 69.12 | 0 | 0 | 0 | 0 | 0 | 0 | 0 | 0
Total On-Site | 0 | 42.6599 | 75.8212 | 106.6485 | 208.5473 | 231.916 | 227.346 | 244.4862 | 235.4289 | 223.6454 | 218.7539 | 215.0853 | 277.3591 | 213.047 | 111.174 | 550.9363 | 579.8263 | 500.4997 | 65.3325 | 55.0037 | 39.605 | 28.205
Off-Site Motor Vehicle Exhaust | 0 | 73.5315 | 116.8443 | 123.934 | 146.0251 | 169.6459 | 150.4056 | 153.8765 | 133.5866 | 134.9137 | 128.6837 | 104.7193 | 86.316 | 47.0412 | 10.8094 | 120.4171 | 347.9791 | 128.65 | 43.8636 | 22.8408 | 21.0018 | 9.9789
Off-Site Motor Vehicle Fugitive PM10 | bar: 2006-06-01 to 2008-03-01
Total Off-site | 0 | 73.5315 | 116.8443 | 123.934 | 146.0251 | 169.6459 | 150.4056 | 153.8765 | 133.5866 | 134.9137 | 128.6837 | 104.7193 | 86.316 | 47.0412 | 10.8094 | 120.4171 | 347.9791 | 128.65 | 43.8636 | 22.8408 | 21.0018 | 9.9789
Coker Total | 0 | 116.1915 | 192.6656 | 230.5825 | 354.5725 | 401.5618 | 377.7515 | 398.3627 | 369.0155 | 358.5591 | 347.4376 | 319.8046 | 363.6751 | 260.0882 | 121.9834 | 671.3534 | 927.8054 | 629.1496 | 109.1961 | 77.8445 | 60.6068 | 38.1839
NO. 6 H2S PLANT MODIFICATIONS
On-Site Diesel Construction Equipment | 33.74 | 39.46 | 61.75 | 48.6 | 61.75 | 61.75 | 48.99 | 45.41 | 0 | 0 | 0 | 0 | 0 | 0 | 0 | 0 | 0 | 0 | 0 | 0 | 0 | 0
On-Site Gasoline Construction Equipment | 1.19 | 1.19 | 1.54 | 0.35 | 0.35 | 0.35 | 0.35 | 0.35 | 0 | 0 | 0 | 0 | 0 | 0 | 0 | 0 | 0 | 0 | 0 | 0 | 0 | 0
On-Site Motor Vehicle Exhaust | 4.3864 | 4.3864 | 10.0454 | 5.659 | 5.659 | 5.7789 | 5.7789 | 5.7789 | 0 | 0 | 0 | 0 | 0 | 0 | 0 | 0 | 0 | 0 | 0 | 0 | 0 | 0
On-Site Motor Vehicle Fugitive PM10 | bar: 2006-06-01 to 2008-03-01
On-Site Excavation Fugitive PM10 | bar: 2006-06-01 to 2008-03-01
On-Site Architectural Coating | bar: 2006-06-01 to 2008-03-01
On-Site Asphaltic Paving | bar: 2006-06-01 to 2008-03-01
Total On-Site | 39.3164 | 45.0364 | 73.3354 | 54.609 | 67.759 | 67.8789 | 55.1189 | 51.5389 | 0 | 0 | 0 | 0 | 0 | 0 | 0 | 0 | 0 | 0 | 0 | 0 | 0 | 0
Off-Site Motor Vehicle Exhaust | 3.4563 | 22.8357 | 34.1708 | 44.4185 | 59.0681 | 60.5302 | 39.49 | 12.6781 | 2.5199 | 0 | 0 | 0 | 0 | 0 | 0 | 0 | 0 | 0 | 0 | 0 | 0 | 0
Off-Site Motor Vehicle Fugitive PM10 | bar: 2006-06-01 to 2008-03-01
Total Off-site | 3.4563 | 22.8357 | 34.1708 | 44.4185 | 59.0681 | 60.5302 | 39.49 | 12.6781 | 2.5199 | 0 | 0 | 0 | 0 | 0 | 0 | 0 | 0 | 0 | 0 | 0 | 0 | 0
No. 6 H2S Plant Total | 42.7727 | 67.872 | 107.5062 | 99.0274 | 126.827 | 128.4091 | 94.6089 | 64.2169 | 2.5199 | 0 | 0 | 0 | 0 | 0 | 0 | 0 | 0 | 0 | 0 | 0 | 0 | 0
| 42.7727 | 185.6087 | 303.5222 | 334.9099 | 491.9419 | 549.0081 | 499.1337 | 497.7327 | 397.8332 | 652.7631 | 778.3664 | 629.2291 | 363.9421 | 260.0882 | 121.9834 | 671.3534 | 927.8054 | 629.1496 | 109.1961 | 77.8445 | 60.6068 | 38.1839
SUMMARY
On-Site Diesel Construction Equipment | 33.74 | 70.46 | 121.3 | 131.05 | 240.18 | 267.73 | 253.07 | 264.2 | 203.85 | 398.97 | 467.33 | 419.39 | 182.06 | 125.36 | 94.82 | 483.708 | 511.358 | 432.15 | 48.74 | 49.35 | 35.1 | 23.7
On-Site Gasoline Construction Equipment | 1.19 | 2.33 | 4.18 | 5.11 | 7.59 | 7.33 | 11.54 | 12.93 | 12.32 | 8.73 | 6.61 | 4.96 | 4.96 | 3.72 | 0.62 | 9.92 | 11.16 | 11.16 | 0.62 | 1.03 | 0 | 0
On-Site Motor Vehicle Exhaust | 4.3864 | 14.9063 | 23.6766 | 25.0975 | 28.5363 | 36.0352 | 36.0352 | 44.4804 | 38.4643 | 66.3208 | 64.7504 | 64.6317 | 21.2191 | 14.847 | 15.734 | 57.3083 | 57.3083 | 57.1897 | 15.9725 | 4.6237 | 4.505 | 4.505
On-Site Motor Vehicle Fugitive PM10 | bar: 2006-06-01 to 2008-03-01
On-Site Excavation Fugitive PM10 | bar: 2006-06-01 to 2008-03-01
On-Site Architectural Coating | bar: 2006-06-01 to 2008-03-01
On-Site Asphaltic Paving | bar: 2006-06-01 to 2008-03-01
On-Site Portable Heater | 0 | 0 | 0 | 0 | 0 | 0 | 0 | 0 | 0 | 0 | 0 | 0 | 69.12 | 69.12 | 0 | 0 | 0 | 0 | 0 | 0 | 0 | 0
Total On-Site | 39.3164 | 87.6963 | 149.1566 | 161.2575 | 276.3063 | 311.0952 | 300.6452 | 321.6104 | 254.6343 | 474.0208 | 538.6904 | 488.9817 | 277.3591 | 213.047 | 111.174 | 550.9363 | 579.8263 | 500.4997 | 65.3325 | 55.0037 | 39.605 | 28.205
Off-Site Motor Vehicle Exhaust | 3.4563 | 97.9124 | 154.3656 | 173.6524 | 215.6356 | 237.9129 | 198.4885 | 176.1223 | 143.199 | 178.7423 | 239.676 | 140.2474 | 86.5829 | 47.0412 | 10.8094 | 120.4171 | 347.9791 | 128.65 | 43.8636 | 22.8408 | 21.0018 | 9.9789
Off-Site Motor Vehicle Fugitive PM10 | bar: 2006-06-01 to 2008-03-01
Total Off-site | 3.4563 | 97.9124 | 154.3656 | 173.6524 | 215.6356 | 237.9129 | 198.4885 | 176.1223 | 143.199 | 178.7423 | 239.676 | 140.2474 | 86.5829 | 47.0412 | 10.8094 | 120.4171 | 347.9791 | 128.65 | 43.8636 | 22.8408 | 21.0018 | 9.9789
Monthly Total | 42.7727 | 185.6087 | 303.5222 | 334.9099 | 491.9419 | 549.0081 | 499.1337 | 497.7327 | 397.8332 | 652.7631 | 778.3664 | 629.2291 | 363.9421 | 260.0882 | 121.9834 | 671.3534 | 927.8054 | 629.1496 | 109.1961 | 77.8445 | 60.6068 | 38.1839
| 2006-06-01 | 2006-07-01 | 2006-08-01 | 2006-09-01 | 2006-10-01 | 2006-11-01 | 2006-12-01 | 2007-01-01 | 2007-02-01 | 2007-03-01 | 2007-04-01 | 2007-05-01 | 2007-06-01 | 2007-07-01 | 2007-08-01 | 2007-09-01 | 2007-10-01 | 2007-11-01 | 2007-12-01
Note: Totals may not match sum of individual values because of rounding.
Table B-8-B
Daily Construction VOC Emissions (unmitigated)
Source | 2006-06-01: Emissions (lb/day)
| 2006-06-01 | 2006-07-01 | 2006-08-01 | 2006-09-01 | 2006-10-01 | 2006-11-01 | 2006-12-01 | 2007-01-01 | 2007-02-01 | 2007-03-01 | 2007-04-01 | 2007-05-01 | 2007-06-01 | 2007-07-01 | 2007-08-01 | 2007-09-01 | 2007-10-01 | 2007-11-01 | 2007-12-01 | 2008-01-01 | 2008-02-01 | 2008-03-01
NO. 4 CRUDE UNIT MODIFICATIONS
On-Site Diesel Construction Equipment | 0 | 0 | 0 | 0 | 0 | 1.23 | 2.59 | 2.4 | 0 | 59.6 | 77.23 | 66.28 | 0 | 0 | 0 | 0 | 0 | 0 | 0 | 0 | 0 | 0
On-Site Gasoline Construction Equipment | 0 | 0 | 0 | 0 | 0 | 0 | 1.26 | 1.26 | 1.26 | 0 | 0 | 0 | 0 | 0 | 0 | 0 | 0 | 0 | 0 | 0 | 0 | 0
On-Site Motor Vehicle Exhaust | 0 | 0 | 0 | 0 | 0 | 0.79076 | 0.79076 | 1.689 | 1.689 | 4.6799 | 4.6601 | 4.6601 | 0 | 0 | 0 | 0 | 0 | 0 | 0 | 0 | 0 | 0
On-Site Motor Vehicle Fugitive PM10 | bar: 2006-06-01 to 2008-03-01
On-Site Excavation Fugitive PM10 | bar: 2006-06-01 to 2008-03-01
On-Site Architectural Coating | 0 | 0 | 0 | 0 | 0 | 0 | 0 | 0 | 14.63 | 0 | 20.9 | 29.26 | 6.27 | 0 | 0 | 0 | 0 | 0 | 0 | 0 | 0 | 0
On-Site Asphaltic Paving | 0 | 0 | 0 | 0 | 0 | 0 | 0 | 0 | 0 | 0 | 0 | 0 | 0 | 0 | 0 | 0 | 0 | 0 | 0 | 0 | 0 | 0
Total On-Site | 0 | 0 | 0 | 0 | 0 | 2.0208 | 4.6408 | 5.349 | 17.579 | 64.2799 | 102.7901 | 100.2001 | 6.27 | 0 | 0 | 0 | 0 | 0 | 0 | 0 | 0 | 0
Off-Site Motor Vehicle Exhaust | 0 | 0.17567 | 0.46534 | 0.67492 | 1.2249 | 0.9369 | 1.0153 | 1.1201 | 1.0178 | 5.0443 | 12.1978 | 3.9819 | 0.059426 | 0 | 0 | 0 | 0 | 0 | 0 | 0 | 0 | 0
Off-Site Motor Vehicle Fugitive PM10 | bar: 2006-06-01 to 2008-03-01
Total Off-site | 0 | 0.17567 | 0.46534 | 0.67492 | 1.2249 | 0.9369 | 1.0153 | 1.1201 | 1.0178 | 5.0443 | 12.1978 | 3.9819 | 0.059426 | 0 | 0 | 0 | 0 | 0 | 0 | 0 | 0 | 0
No. 4 Crude Unit Total | 0 | 0.17567 | 0.46534 | 0.67492 | 1.2249 | 2.9577 | 5.656 | 6.469 | 18.5968 | 69.3242 | 114.9878 | 104.182 | 6.3294 | 0 | 0 | 0 | 0 | 0 | 0 | 0 | 0 | 0
COKER MODIFICATIONS
On-Site Diesel Construction Equipment | 0 | 8.54 | 16.48 | 22.08 | 46.39 | 53.45 | 55.19 | 60.68 | 58.72 | 55.91 | 55.27 | 54.71 | 52.7 | 37.49 | 29.04 | 132.868 | 140.218 | 121.71 | 14.67 | 15.23 | 10.72 | 7.35
On-Site Gasoline Construction Equipment | 0 | 0.18 | 0.36 | 0.54 | 0.63 | 0.54 | 0.63 | 0.66 | 0.57 | 0.57 | 0.21 | 0.09 | 0.09 | 0 | 0 | 0.09 | 0.27 | 0.27 | 0.09 | 0.21 | 0 | 0
On-Site Motor Vehicle Exhaust | 0 | 1.1958 | 1.5678 | 2.2195 | 2.6404 | 2.6668 | 2.6668 | 2.6628 | 2.61 | 2.6787 | 2.5092 | 2.4828 | 2.4075 | 1.6542 | 1.7154 | 6.4101 | 6.4101 | 6.3837 | 1.7444 | 0.52438 | 0.49797 | 0.49797
On-Site Motor Vehicle Fugitive PM10 | bar: 2006-06-01 to 2008-03-01
On-Site Excavation Fugitive PM10 | bar: 2006-06-01 to 2008-03-01
On-Site Architectural Coating | 0 | 0 | 0 | 0 | 0 | 0 | 0 | 0 | 0 | 0 | 0 | 0 | 0 | 43.89 | 0 | 64.79 | 87.78 | 20.9 | 0 | 0 | 6.27 | 6.27
On-Site Asphaltic Paving | 0 | 0 | 0 | 0 | 0 | 0.15819 | 0 | 0 | 0.018044 | 0 | 0 | 0 | 0 | 0 | 0 | 0 | 0 | 0 | 0 | 0 | 0 | 0
On-Site Portable Heater | 0 | 0 | 0 | 0 | 0 | 0 | 0 | 0 | 0 | 0 | 0 | 0 | 1.2941 | 1.2941 | 0 | 0 | 0 | 0 | 0 | 0 | 0 | 0
Total On-Site | 0 | 9.9158 | 18.4078 | 24.8395 | 49.6604 | 56.815 | 58.4868 | 64.0028 | 61.918 | 59.1587 | 57.9892 | 57.2828 | 56.4916 | 84.3283 | 30.7554 | 204.1581 | 234.6781 | 149.2637 | 16.5044 | 15.9644 | 17.488 | 14.118
Off-Site Motor Vehicle Exhaust | 0 | 8.0661 | 13.3322 | 14.5177 | 16.9671 | 19.813 | 17.4373 | 17.8173 | 15.5445 | 15.2229 | 14.6214 | 12.0355 | 9.4535 | 5.1985 | 1.2843 | 13.6787 | 38.5305 | 14.5017 | 5.4448 | 2.8406 | 2.4312 | 1.0994
Off-Site Motor Vehicle Fugitive PM10 | bar: 2006-06-01 to 2008-03-01
Total Off-site | 0 | 8.0661 | 13.3322 | 14.5177 | 16.9671 | 19.813 | 17.4373 | 17.8173 | 15.5445 | 15.2229 | 14.6214 | 12.0355 | 9.4535 | 5.1985 | 1.2843 | 13.6787 | 38.5305 | 14.5017 | 5.4448 | 2.8406 | 2.4312 | 1.0994
Coker Total | 0 | 17.9819 | 31.74 | 39.3572 | 66.6274 | 76.6279 | 75.9241 | 81.8201 | 77.4625 | 74.3815 | 72.6105 | 69.3183 | 65.9451 | 89.5268 | 32.0397 | 217.8369 | 273.2087 | 163.7654 | 21.9492 | 18.805 | 19.9192 | 15.2174
NO. 6 H2S PLANT MODIFICATIONS
On-Site Diesel Construction Equipment | 8.3 | 9.93 | 17.29 | 16.19 | 20.76 | 20.76 | 15.96 | 14.99 | 0 | 0 | 0 | 0 | 0 | 0 | 0 | 0 | 0 | 0 | 0 | 0 | 0 | 0
On-Site Gasoline Construction Equipment | 0.39 | 0.39 | 0.55 | 0.16 | 0.16 | 0.16 | 0.16 | 0.16 | 0 | 0 | 0 | 0 | 0 | 0 | 0 | 0 | 0 | 0 | 0 | 0 | 0 | 0
On-Site Motor Vehicle Exhaust | 0.47156 | 0.47156 | 1.11 | 0.63842 | 0.63842 | 0.64106 | 0.64106 | 0.62126 | 0 | 0 | 0 | 0 | 0 | 0 | 0 | 0 | 0 | 0 | 0 | 0 | 0 | 0
On-Site Motor Vehicle Fugitive PM10 | bar: 2006-06-01 to 2008-03-01
On-Site Excavation Fugitive PM10 | bar: 2006-06-01 to 2008-03-01
On-Site Architectural Coating | 0 | 0 | 0 | 0 | 0 | 0 | 45.98 | 45.98 | 0 | 0 | 0 | 0 | 0 | 0 | 0 | 0 | 0 | 0 | 0 | 0 | 0 | 0
On-Site Asphaltic Paving | 0.0070372 | 0.0070372 | 0.0070372 | 0.0070372 | 0 | 0 | 0 | 0 | 0 | 0 | 0 | 0 | 0 | 0 | 0 | 0 | 0 | 0 | 0 | 0 | 0 | 0
Total On-Site | 9.1686 | 10.7986 | 18.957 | 16.9955 | 21.5584 | 21.5611 | 62.7411 | 61.7513 | 0 | 0 | 0 | 0 | 0 | 0 | 0 | 0 | 0 | 0 | 0 | 0 | 0 | 0
Off-Site Motor Vehicle Exhaust | 0.54501 | 3.5126 | 4.6896 | 5.7366 | 7.0343 | 7.1915 | 4.92 | 1.7003 | 0.28046 | 0 | 0 | 0 | 0 | 0 | 0 | 0 | 0 | 0 | 0 | 0 | 0 | 0
Off-Site Motor Vehicle Fugitive PM10 | bar: 2006-06-01 to 2008-03-01
Total Off-site | 0.54501 | 3.5126 | 4.6896 | 5.7366 | 7.0343 | 7.1915 | 4.92 | 1.7003 | 0.28046 | 0 | 0 | 0 | 0 | 0 | 0 | 0 | 0 | 0 | 0 | 0 | 0 | 0
No. 6 H2S Plant Total | 9.7136 | 14.3112 | 23.6466 | 22.7321 | 28.5927 | 28.7525 | 67.6611 | 63.4515 | 0.28046 | 0 | 0 | 0 | 0 | 0 | 0 | 0 | 0 | 0 | 0 | 0 | 0 | 0
| 9.7136 | 32.4688 | 55.852 | 62.7642 | 96.445 | 108.3381 | 149.2412 | 151.7406 | 96.3398 | 143.7057 | 187.5984 | 173.5003 | 72.2745 | 89.5268 | 32.0397 | 217.8369 | 273.2087 | 163.7654 | 21.9492 | 18.805 | 19.9192 | 15.2174
SUMMARY
On-Site Diesel Construction Equipment | 8.3 | 18.47 | 33.77 | 38.27 | 67.15 | 75.44 | 73.74 | 78.07 | 58.72 | 115.51 | 132.5 | 120.99 | 52.7 | 37.49 | 29.04 | 132.868 | 140.218 | 121.71 | 14.67 | 15.23 | 10.72 | 7.35
On-Site Gasoline Construction Equipment | 0.39 | 0.57 | 0.91 | 0.7 | 0.79 | 0.7 | 2.05 | 2.08 | 1.83 | 0.57 | 0.21 | 0.09 | 0.09 | 0 | 0 | 0.09 | 0.27 | 0.27 | 0.09 | 0.21 | 0 | 0
On-Site Motor Vehicle Exhaust | 0.47156 | 1.6674 | 2.6778 | 2.8579 | 3.2788 | 4.0986 | 4.0986 | 4.973 | 4.299 | 7.3585 | 7.1692 | 7.1428 | 2.4075 | 1.6542 | 1.7154 | 6.4101 | 6.4101 | 6.3837 | 1.7444 | 0.52438 | 0.49797 | 0.49797
On-Site Motor Vehicle Fugitive PM10 | bar: 2006-06-01 to 2008-03-01
On-Site Excavation Fugitive PM10 | bar: 2006-06-01 to 2008-03-01
On-Site Architectural Coating | 0 | 0 | 0 | 0 | 0 | 0 | 45.98 | 45.98 | 14.63 | 0 | 20.9 | 29.26 | 6.27 | 43.89 | 0 | 64.79 | 87.78 | 20.9 | 0 | 0 | 6.27 | 6.27
On-Site Asphaltic Paving | 0.0070372 | 0.0070372 | 0.0070372 | 0.0070372 | 0 | 0.15819 | 0 | 0 | 0.018044 | 0 | 0 | 0 | 0 | 0 | 0 | 0 | 0 | 0 | 0 | 0 | 0 | 0
On-Site Portable Heater | 0 | 0 | 0 | 0 | 0 | 0 | 0 | 0 | 0 | 0 | 0 | 0 | 1.2941 | 1.2941 | 0 | 0 | 0 | 0 | 0 | 0 | 0 | 0
Total On-Site | 9.1686 | 20.7144 | 37.3649 | 41.8349 | 71.2188 | 80.3968 | 125.8686 | 131.103 | 79.497 | 123.4385 | 160.7792 | 157.4828 | 62.7616 | 84.3283 | 30.7554 | 204.1581 | 234.6781 | 149.2637 | 16.5044 | 15.9644 | 17.488 | 14.118
Off-Site Motor Vehicle Exhaust | 0.54501 | 11.7544 | 18.4871 | 20.9293 | 25.2262 | 27.9413 | 23.3726 | 20.6376 | 16.8428 | 20.2672 | 26.8192 | 16.0175 | 9.5129 | 5.1985 | 1.2843 | 13.6787 | 38.5305 | 14.5017 | 5.4448 | 2.8406 | 2.4312 | 1.0994
Off-Site Motor Vehicle Fugitive PM10 | bar: 2006-06-01 to 2008-03-01
Total Off-site | 0.54501 | 11.7544 | 18.4871 | 20.9293 | 25.2262 | 27.9413 | 23.3726 | 20.6376 | 16.8428 | 20.2672 | 26.8192 | 16.0175 | 9.5129 | 5.1985 | 1.2843 | 13.6787 | 38.5305 | 14.5017 | 5.4448 | 2.8406 | 2.4312 | 1.0994
Monthly Total | 9.7136 | 32.4688 | 55.852 | 62.7642 | 96.445 | 108.3381 | 149.2412 | 151.7406 | 96.3398 | 143.7057 | 187.5984 | 173.5003 | 72.2745 | 89.5268 | 32.0397 | 217.8369 | 273.2087 | 163.7654 | 21.9492 | 18.805 | 19.9192 | 15.2174
| 2006-06-01 | 2006-07-01 | 2006-08-01 | 2006-09-01 | 2006-10-01 | 2006-11-01 | 2006-12-01 | 2007-01-01 | 2007-02-01 | 2007-03-01 | 2007-04-01 | 2007-05-01 | 2007-06-01 | 2007-07-01 | 2007-08-01 | 2007-09-01 | 2007-10-01 | 2007-11-01 | 2007-12-01
Note: Totals may not match sum of individual values because of rounding.
Table B-8-C
Daily Construction NOx Emissions (unmitigated)
Source | 2006-06-01: Emissions (lb/day)
| 2006-06-01 | 2006-07-01 | 2006-08-01 | 2006-09-01 | 2006-10-01 | 2006-11-01 | 2006-12-01 | 2007-01-01 | 2007-02-01 | 2007-03-01 | 2007-04-01 | 2007-05-01 | 2007-06-01 | 2007-07-01 | 2007-08-01 | 2007-09-01 | 2007-10-01 | 2007-11-01 | 2007-12-01 | 2008-01-01 | 2008-02-01 | 2008-03-01
NO. 4 CRUDE UNIT MODIFICATIONS
On-Site Diesel Construction Equipment | 0 | 0 | 0 | 0 | 0 | 8.24 | 11.32 | 5.76 | 0 | 509.19 | 714.3 | 556.29 | 0 | 0 | 0 | 0 | 0 | 0 | 0 | 0 | 0 | 0
On-Site Gasoline Construction Equipment | 0 | 0 | 0 | 0 | 0 | 0 | 3.2 | 3.2 | 3.2 | 0 | 0 | 0 | 0 | 0 | 0 | 0 | 0 | 0 | 0 | 0 | 0 | 0
On-Site Motor Vehicle Exhaust | 0 | 0 | 0 | 0 | 0 | 1.3508 | 1.3508 | 2.2442 | 2.2442 | 7.4761 | 6.8922 | 6.8922 | 0 | 0 | 0 | 0 | 0 | 0 | 0 | 0 | 0 | 0
On-Site Motor Vehicle Fugitive PM10 | bar: 2006-06-01 to 2008-03-01
On-Site Excavation Fugitive PM10 | bar: 2006-06-01 to 2008-03-01
On-Site Architectural Coating | bar: 2006-06-01 to 2008-03-01
On-Site Asphaltic Paving | bar: 2006-06-01 to 2008-03-01
Total On-Site | 0 | 0 | 0 | 0 | 0 | 9.5908 | 15.8708 | 11.2042 | 5.4442 | 516.6661 | 721.1922 | 563.1822 | 0 | 0 | 0 | 0 | 0 | 0 | 0 | 0 | 0 | 0
Off-Site Motor Vehicle Exhaust | 0 | 0.70137 | 6.2559 | 6.4643 | 6.259 | 6.7249 | 6.0505 | 6.1547 | 15.0811 | 23.3368 | 26.7656 | 12.9135 | 1.7519 | 0 | 0 | 0 | 0 | 0 | 0 | 0 | 0 | 0
Off-Site Motor Vehicle Fugitive PM10 | bar: 2006-06-01 to 2008-03-01
Total Off-site | 0 | 0.70137 | 6.2559 | 6.4643 | 6.259 | 6.7249 | 6.0505 | 6.1547 | 15.0811 | 23.3368 | 26.7656 | 12.9135 | 1.7519 | 0 | 0 | 0 | 0 | 0 | 0 | 0 | 0 | 0
No. 4 Crude Unit Total | 0 | 0.70137 | 6.2559 | 6.4643 | 6.259 | 16.3157 | 21.9213 | 17.3589 | 20.5253 | 540.0029 | 747.9577 | 576.0956 | 1.7519 | 0 | 0 | 0 | 0 | 0 | 0 | 0 | 0 | 0
COKER MODIFICATIONS
On-Site Diesel Construction Equipment | 0 | 79.29 | 152.75 | 199.77 | 411.42 | 457.17 | 431.74 | 433.96 | 436.76 | 437.08 | 428.37 | 434.2 | 412.32 | 275.55 | 179.93 | 1267.162 | 1384.312 | 1087.69 | 121.93 | 111.88 | 79.12 | 50.65
On-Site Gasoline Construction Equipment | 0 | 2.12 | 4.77 | 10.14 | 14.98 | 14.57 | 15.51 | 18.4 | 16.57 | 16.57 | 13.34 | 10.04 | 10.04 | 7.8 | 1.3 | 20.44 | 22.32 | 22.32 | 2.36 | 1.64 | 0 | 0
On-Site Motor Vehicle Exhaust | 0 | 4.763 | 7.202 | 9.3548 | 12.5947 | 13.3733 | 13.3733 | 12.6171 | 11.0598 | 12.4447 | 11.7119 | 10.9333 | 9.3537 | 4.8428 | 3.0228 | 20.106 | 20.106 | 19.3274 | 3.2398 | 2.0262 | 1.2476 | 1.2476
On-Site Motor Vehicle Fugitive PM10 | bar: 2006-06-01 to 2008-03-01
On-Site Excavation Fugitive PM10 | bar: 2006-06-01 to 2008-03-01
On-Site Architectural Coating | bar: 2006-06-01 to 2008-03-01
On-Site Asphaltic Paving | bar: 2006-06-01 to 2008-03-01
On-Site Portable Heater | 0 | 0 | 0 | 0 | 0 | 0 | 0 | 0 | 0 | 0 | 0 | 0 | 21.84 | 21.84 | 0 | 0 | 0 | 0 | 0 | 0 | 0 | 0
Total On-Site | 0 | 86.173 | 164.722 | 219.2648 | 438.9947 | 485.1133 | 460.6233 | 464.9771 | 464.3898 | 466.0947 | 453.4219 | 455.1733 | 453.5537 | 310.0328 | 184.2528 | 1307.708 | 1426.738 | 1129.3374 | 127.5298 | 115.5462 | 80.3676 | 51.8976
Off-Site Motor Vehicle Exhaust | 0 | 16.9006 | 55.7304 | 80.232 | 86.7685 | 106.4892 | 87.1986 | 87.9527 | 80.6514 | 54.752 | 57.9155 | 54.8168 | 18.9953 | 12.9574 | 8.0108 | 54.0061 | 100.0915 | 51.4015 | 45.5905 | 24.0413 | 11.9729 | 2.5606
Off-Site Motor Vehicle Fugitive PM10 | bar: 2006-06-01 to 2008-03-01
Total Off-site | 0 | 16.9006 | 55.7304 | 80.232 | 86.7685 | 106.4892 | 87.1986 | 87.9527 | 80.6514 | 54.752 | 57.9155 | 54.8168 | 18.9953 | 12.9574 | 8.0108 | 54.0061 | 100.0915 | 51.4015 | 45.5905 | 24.0413 | 11.9729 | 2.5606
Coker Total | 0 | 103.0736 | 220.4524 | 299.4968 | 525.7632 | 591.6025 | 547.8219 | 552.9298 | 545.0413 | 520.8468 | 511.3373 | 509.9901 | 472.549 | 322.9901 | 192.2636 | 1361.7142 | 1526.8295 | 1180.739 | 173.1203 | 139.5876 | 92.3406 | 54.4582
NO. 6 H2S PLANT MODIFICATIONS
On-Site Diesel Construction Equipment | 66.48 | 78.17 | 124.41 | 81.39 | 96.64 | 96.64 | 85.12 | 78.51 | 0 | 0 | 0 | 0 | 0 | 0 | 0 | 0 | 0 | 0 | 0 | 0 | 0 | 0
On-Site Gasoline Construction Equipment | 1.93 | 1.93 | 2.56 | 0.63 | 0.63 | 0.63 | 0.63 | 0.63 | 0 | 0 | 0 | 0 | 0 | 0 | 0 | 0 | 0 | 0 | 0 | 0 | 0 | 0
On-Site Motor Vehicle Exhaust | 0.46903 | 0.46903 | 2.2325 | 1.7635 | 1.7635 | 1.2019 | 1.2019 | 0.61794 | 0 | 0 | 0 | 0 | 0 | 0 | 0 | 0 | 0 | 0 | 0 | 0 | 0 | 0
On-Site Motor Vehicle Fugitive PM10 | bar: 2006-06-01 to 2008-03-01
On-Site Excavation Fugitive PM10 | bar: 2006-06-01 to 2008-03-01
On-Site Architectural Coating | bar: 2006-06-01 to 2008-03-01
On-Site Asphaltic Paving | bar: 2006-06-01 to 2008-03-01
Total On-Site | 68.879 | 80.569 | 129.2025 | 83.7835 | 99.0335 | 98.4719 | 86.9519 | 79.7579 | 0 | 0 | 0 | 0 | 0 | 0 | 0 | 0 | 0 | 0 | 0 | 0 | 0 | 0
Off-Site Motor Vehicle Exhaust | 10.0968 | 61.7624 | 60.6384 | 58.6705 | 44.6888 | 44.8451 | 42.0591 | 20.2739 | 0.8056 | 0 | 0 | 0 | 0 | 0 | 0 | 0 | 0 | 0 | 0 | 0 | 0 | 0
Off-Site Motor Vehicle Fugitive PM10 | bar: 2006-06-01 to 2008-03-01
Total Off-site | 10.0968 | 61.7624 | 60.6384 | 58.6705 | 44.6888 | 44.8451 | 42.0591 | 20.2739 | 0.8056 | 0 | 0 | 0 | 0 | 0 | 0 | 0 | 0 | 0 | 0 | 0 | 0 | 0
No. 6 H2S Plant Total | 78.9758 | 142.3314 | 189.8409 | 142.454 | 143.7223 | 143.317 | 129.011 | 100.0318 | 0.8056 | 0 | 0 | 0 | 0 | 0 | 0 | 0 | 0 | 0 | 0 | 0 | 0 | 0
| 78.9758 | 246.1064 | 416.5491 | 448.4151 | 675.7445 | 751.2352 | 698.7542 | 670.3205 | 566.3722 | 1060.8496 | 1259.2951 | 1086.0857 | 474.3008 | 322.9901 | 192.2636 | 1361.7142 | 1526.8295 | 1180.739 | 173.1203 | 139.5876 | 92.3406 | 54.4582
SUMMARY
On-Site Diesel Construction Equipment | 66.48 | 157.46 | 277.16 | 281.16 | 508.06 | 562.05 | 528.18 | 518.23 | 436.76 | 946.27 | 1142.67 | 990.49 | 412.32 | 275.55 | 179.93 | 1267.162 | 1384.312 | 1087.69 | 121.93 | 111.88 | 79.12 | 50.65
On-Site Gasoline Construction Equipment | 1.93 | 4.05 | 7.33 | 10.77 | 15.61 | 15.2 | 19.34 | 22.23 | 19.77 | 16.57 | 13.34 | 10.04 | 10.04 | 7.8 | 1.3 | 20.44 | 22.32 | 22.32 | 2.36 | 1.64 | 0 | 0
On-Site Motor Vehicle Exhaust | 0.46903 | 5.2321 | 9.4345 | 11.1183 | 14.3582 | 15.926 | 15.926 | 15.4792 | 13.304 | 19.9209 | 18.604 | 17.8254 | 9.3537 | 4.8428 | 3.0228 | 20.106 | 20.106 | 19.3274 | 3.2398 | 2.0262 | 1.2476 | 1.2476
On-Site Motor Vehicle Fugitive PM10 | bar: 2006-06-01 to 2008-03-01
On-Site Excavation Fugitive PM10 | bar: 2006-06-01 to 2008-03-01
On-Site Architectural Coating | bar: 2006-06-01 to 2008-03-01
On-Site Asphaltic Paving | bar: 2006-06-01 to 2008-03-01
On-Site Portable Heater | 0 | 0 | 0 | 0 | 0 | 0 | 0 | 0 | 0 | 0 | 0 | 0 | 21.84 | 21.84 | 0 | 0 | 0 | 0 | 0 | 0 | 0 | 0
Total On-Site | 68.879 | 166.7421 | 293.9245 | 303.0483 | 538.0282 | 593.176 | 563.446 | 555.9392 | 469.834 | 982.7609 | 1174.614 | 1018.3554 | 453.5537 | 310.0328 | 184.2528 | 1307.708 | 1426.738 | 1129.3374 | 127.5298 | 115.5462 | 80.3676 | 51.8976
Off-Site Motor Vehicle Exhaust | 10.0968 | 79.3643 | 122.6246 | 145.3668 | 137.7162 | 158.0592 | 135.3082 | 114.3813 | 96.5381 | 78.0888 | 84.681 | 67.7303 | 20.7471 | 12.9574 | 8.0108 | 54.0061 | 100.0915 | 51.4015 | 45.5905 | 24.0413 | 11.9729 | 2.5606
Off-Site Motor Vehicle Fugitive PM10 | bar: 2006-06-01 to 2008-03-01
Total Off-site | 10.0968 | 79.3643 | 122.6246 | 145.3668 | 137.7162 | 158.0592 | 135.3082 | 114.3813 | 96.5381 | 78.0888 | 84.681 | 67.7303 | 20.7471 | 12.9574 | 8.0108 | 54.0061 | 100.0915 | 51.4015 | 45.5905 | 24.0413 | 11.9729 | 2.5606
Monthly Total | 78.9758 | 246.1064 | 416.5491 | 448.4151 | 675.7445 | 751.2352 | 698.7542 | 670.3205 | 566.3722 | 1060.8496 | 1259.2951 | 1086.0857 | 474.3008 | 322.9901 | 192.2636 | 1361.7142 | 1526.8295 | 1180.739 | 173.1203 | 139.5876 | 92.3406 | 54.4582
| 2006-06-01 | 2006-07-01 | 2006-08-01 | 2006-09-01 | 2006-10-01 | 2006-11-01 | 2006-12-01 | 2007-01-01 | 2007-02-01 | 2007-03-01 | 2007-04-01 | 2007-05-01 | 2007-06-01 | 2007-07-01 | 2007-08-01 | 2007-09-01 | 2007-10-01 | 2007-11-01 | 2007-12-01
Note: Totals may not match sum of individual values because of rounding.
Table B-8-D
Daily Construction SOx Emissions (unmitigated)
Source | 2006-06-01: Emissions (lb/day)
| 2006-06-01 | 2006-07-01 | 2006-08-01 | 2006-09-01 | 2006-10-01 | 2006-11-01 | 2006-12-01 | 2007-01-01 | 2007-02-01 | 2007-03-01 | 2007-04-01 | 2007-05-01 | 2007-06-01 | 2007-07-01 | 2007-08-01 | 2007-09-01 | 2007-10-01 | 2007-11-01 | 2007-12-01 | 2008-01-01 | 2008-02-01 | 2008-03-01
NO. 4 CRUDE UNIT MODIFICATIONS
On-Site Diesel Construction Equipment | 0 | 0 | 0 | 0 | 0 | 0.0056595 | 0.011054 | 0.005103 | 0 | 0.45708 | 0.67394 | 0.53587 | 0 | 0 | 0 | 0 | 0 | 0 | 0 | 0 | 0 | 0
On-Site Gasoline Construction Equipment | 0 | 0 | 0 | 0 | 0 | 0 | 0 | 0 | 0 | 0 | 0 | 0 | 0 | 0 | 0 | 0 | 0 | 0 | 0 | 0 | 0 | 0
On-Site Motor Vehicle Exhaust | 0 | 0 | 0 | 0 | 0 | 0.010713 | 0.010713 | 0.016113 | 0.016113 | 0.057932 | 0.051853 | 0.051853 | 0 | 0 | 0 | 0 | 0 | 0 | 0 | 0 | 0 | 0
On-Site Motor Vehicle Fugitive PM10 | bar: 2006-06-01 to 2008-03-01
On-Site Excavation Fugitive PM10 | bar: 2006-06-01 to 2008-03-01
On-Site Architectural Coating | bar: 2006-06-01 to 2008-03-01
On-Site Asphaltic Paving | bar: 2006-06-01 to 2008-03-01
Total On-Site | 0 | 0 | 0 | 0 | 0 | 0.016373 | 0.021767 | 0.021216 | 0.016113 | 0.51502 | 0.72579 | 0.58772 | 0 | 0 | 0 | 0 | 0 | 0 | 0 | 0 | 0 | 0
Off-Site Motor Vehicle Exhaust | 0 | 0.0066181 | 0.06398 | 0.06524 | 0.0606 | 0.066815 | 0.05934 | 0.05997 | 0.1547 | 0.2238 | 0.22788 | 0.11849 | 0.018235 | 0 | 0 | 0 | 0 | 0 | 0 | 0 | 0 | 0
Off-Site Motor Vehicle Fugitive PM10 | bar: 2006-06-01 to 2008-03-01
Total Off-site | 0 | 0.0066181 | 0.06398 | 0.06524 | 0.0606 | 0.066815 | 0.05934 | 0.05997 | 0.1547 | 0.2238 | 0.22788 | 0.11849 | 0.018235 | 0 | 0 | 0 | 0 | 0 | 0 | 0 | 0 | 0
No. 4 Crude Unit Total | 0 | 0.0066181 | 0.06398 | 0.06524 | 0.0606 | 0.083187 | 0.081108 | 0.081186 | 0.17082 | 0.73882 | 0.95367 | 0.70622 | 0.018235 | 0 | 0 | 0 | 0 | 0 | 0 | 0 | 0 | 0
COKER MODIFICATIONS
On-Site Diesel Construction Equipment | 0 | 0.0737 | 0.15372 | 0.20553 | 0.37652 | 0.42184 | 0.41604 | 0.40061 | 0.39291 | 0.39524 | 0.37454 | 0.3874 | 0.36858 | 0.24941 | 0.15339 | 1.1832 | 1.3138 | 1.0029 | 0.11344 | 0.1012 | 0.070266 | 0.041121
On-Site Gasoline Construction Equipment | 0 | 0 | 0 | 0 | 0 | 0 | 0 | 0 | 0 | 0 | 0 | 0 | 0 | 0 | 0 | 0 | 0 | 0 | 0 | 0 | 0 | 0
On-Site Motor Vehicle Exhaust | 0 | 0.044931 | 0.069019 | 0.088828 | 0.12115 | 0.12926 | 0.12926 | 0.12129 | 0.10508 | 0.1194 | 0.11242 | 0.10432 | 0.087972 | 0.043714 | 0.024218 | 0.18355 | 0.18355 | 0.17544 | 0.026379 | 0.019044 | 0.010939 | 0.010939
On-Site Motor Vehicle Fugitive PM10 | bar: 2006-06-01 to 2008-03-01
On-Site Excavation Fugitive PM10 | bar: 2006-06-01 to 2008-03-01
On-Site Architectural Coating | bar: 2006-06-01 to 2008-03-01
On-Site Asphaltic Paving | bar: 2006-06-01 to 2008-03-01
On-Site Portable Heater | 0 | 0 | 0 | 0 | 0 | 0 | 0 | 0 | 0 | 0 | 0 | 0 | 0.63529 | 0.63529 | 0 | 0 | 0 | 0 | 0 | 0 | 0 | 0
Total On-Site | 0 | 0.11863 | 0.22274 | 0.29436 | 0.49768 | 0.5511 | 0.5453 | 0.5219 | 0.49799 | 0.51464 | 0.48696 | 0.49172 | 1.0918 | 0.92841 | 0.17761 | 1.3668 | 1.4974 | 1.1783 | 0.13982 | 0.12024 | 0.081206 | 0.05206
Off-Site Motor Vehicle Exhaust | 0 | 0.14225 | 0.52869 | 0.78213 | 0.84016 | 1.0357 | 0.84259 | 0.84885 | 0.78195 | 0.50986 | 0.54597 | 0.52487 | 0.15814 | 0.11349 | 0.078835 | 0.50892 | 0.88399 | 0.47772 | 0.45704 | 0.24115 | 0.11553 | 0.022104
Off-Site Motor Vehicle Fugitive PM10 | bar: 2006-06-01 to 2008-03-01
Total Off-site | 0 | 0.14225 | 0.52869 | 0.78213 | 0.84016 | 1.0357 | 0.84259 | 0.84885 | 0.78195 | 0.50986 | 0.54597 | 0.52487 | 0.15814 | 0.11349 | 0.078835 | 0.50892 | 0.88399 | 0.47772 | 0.45704 | 0.24115 | 0.11553 | 0.022104
Coker Total | 0 | 0.26088 | 0.75143 | 1.0765 | 1.3378 | 1.5867 | 1.3879 | 1.3707 | 1.2799 | 1.0245 | 1.0329 | 1.0166 | 1.25 | 1.0419 | 0.25644 | 1.8757 | 2.3814 | 1.656 | 0.59685 | 0.36139 | 0.19673 | 0.074164
NO. 6 H2S PLANT MODIFICATIONS
On-Site Diesel Construction Equipment | 0.05852 | 0.066422 | 0.11452 | 0.077423 | 0.088593 | 0.088593 | 0.078387 | 0.074871 | 0 | 0 | 0 | 0 | 0 | 0 | 0 | 0 | 0 | 0 | 0 | 0 | 0 | 0
On-Site Gasoline Construction Equipment | 0 | 0 | 0 | 0 | 0 | 0 | 0 | 0 | 0 | 0 | 0 | 0 | 0 | 0 | 0 | 0 | 0 | 0 | 0 | 0 | 0 | 0
On-Site Motor Vehicle Exhaust | 0.002835 | 0.002835 | 0.018592 | 0.015757 | 0.015757 | 0.0098134 | 0.0098134 | 0.003735 | 0 | 0 | 0 | 0 | 0 | 0 | 0 | 0 | 0 | 0 | 0 | 0 | 0 | 0
On-Site Motor Vehicle Fugitive PM10 | bar: 2006-06-01 to 2008-03-01
On-Site Excavation Fugitive PM10 | bar: 2006-06-01 to 2008-03-01
On-Site Architectural Coating | bar: 2006-06-01 to 2008-03-01
On-Site Asphaltic Paving | bar: 2006-06-01 to 2008-03-01
Total On-Site | 0.061354 | 0.069257 | 0.13311 | 0.093179 | 0.10435 | 0.098407 | 0.088201 | 0.078606 | 0 | 0 | 0 | 0 | 0 | 0 | 0 | 0 | 0 | 0 | 0 | 0 | 0 | 0
Off-Site Motor Vehicle Exhaust | 0.10419 | 0.63651 | 0.61935 | 0.59387 | 0.44037 | 0.44132 | 0.4221 | 0.20648 | 0.0072481 | 0 | 0 | 0 | 0 | 0 | 0 | 0 | 0 | 0 | 0 | 0 | 0 | 0
Off-Site Motor Vehicle Fugitive PM10 | bar: 2006-06-01 to 2008-03-01
Total Off-site | 0.10419 | 0.63651 | 0.61935 | 0.59387 | 0.44037 | 0.44132 | 0.4221 | 0.20648 | 0.0072481 | 0 | 0 | 0 | 0 | 0 | 0 | 0 | 0 | 0 | 0 | 0 | 0 | 0
No. 6 H2S Plant Total | 0.16554 | 0.70577 | 0.75247 | 0.68705 | 0.54472 | 0.53972 | 0.5103 | 0.28509 | 0.0072481 | 0 | 0 | 0 | 0 | 0 | 0 | 0 | 0 | 0 | 0 | 0 | 0 | 0
| 0.16554 | 0.97327 | 1.5679 | 1.8288 | 1.9432 | 2.2097 | 1.9793 | 1.737 | 1.458 | 1.7633 | 1.9866 | 1.7228 | 1.2682 | 1.0419 | 0.25644 | 1.8757 | 2.3814 | 1.656 | 0.59685 | 0.36139 | 0.19673 | 0.074164
SUMMARY
On-Site Diesel Construction Equipment | 0.05852 | 0.14012 | 0.26824 | 0.28296 | 0.46511 | 0.51609 | 0.50548 | 0.48058 | 0.39291 | 0.85233 | 1.0485 | 0.92327 | 0.36858 | 0.24941 | 0.15339 | 1.1832 | 1.3138 | 1.0029 | 0.11344 | 0.1012 | 0.070266 | 0.041121
On-Site Gasoline Construction Equipment | 0 | 0 | 0 | 0 | 0 | 0 | 0 | 0 | 0 | 0 | 0 | 0 | 0 | 0 | 0 | 0 | 0 | 0 | 0 | 0 | 0 | 0
On-Site Motor Vehicle Exhaust | 0.002835 | 0.047766 | 0.08761 | 0.10458 | 0.13691 | 0.14979 | 0.14979 | 0.14114 | 0.12119 | 0.17733 | 0.16427 | 0.15617 | 0.087972 | 0.043714 | 0.024218 | 0.18355 | 0.18355 | 0.17544 | 0.026379 | 0.019044 | 0.010939 | 0.010939
On-Site Motor Vehicle Fugitive PM10 | bar: 2006-06-01 to 2008-03-01
On-Site Excavation Fugitive PM10 | bar: 2006-06-01 to 2008-03-01
On-Site Architectural Coating | bar: 2006-06-01 to 2008-03-01
On-Site Asphaltic Paving | bar: 2006-06-01 to 2008-03-01
On-Site Portable Heater | 0 | 0 | 0 | 0 | 0 | 0 | 0 | 0 | 0 | 0 | 0 | 0 | 0.63529 | 0.63529 | 0 | 0 | 0 | 0 | 0 | 0 | 0 | 0
Total On-Site | 0.061354 | 0.18789 | 0.35585 | 0.38754 | 0.60203 | 0.66588 | 0.65527 | 0.62172 | 0.51411 | 1.0297 | 1.2127 | 1.0794 | 1.0918 | 0.92841 | 0.17761 | 1.3668 | 1.4974 | 1.1783 | 0.13982 | 0.12024 | 0.081206 | 0.05206
Off-Site Motor Vehicle Exhaust | 0.10419 | 0.78538 | 1.212 | 1.4412 | 1.3411 | 1.5438 | 1.324 | 1.1153 | 0.9439 | 0.73367 | 0.77385 | 0.64336 | 0.17638 | 0.11349 | 0.078835 | 0.50892 | 0.88399 | 0.47772 | 0.45704 | 0.24115 | 0.11553 | 0.022104
Off-Site Motor Vehicle Fugitive PM10 | bar: 2006-06-01 to 2008-03-01
Total Off-site | 0.10419 | 0.78538 | 1.212 | 1.4412 | 1.3411 | 1.5438 | 1.324 | 1.1153 | 0.9439 | 0.73367 | 0.77385 | 0.64336 | 0.17638 | 0.11349 | 0.078835 | 0.50892 | 0.88399 | 0.47772 | 0.45704 | 0.24115 | 0.11553 | 0.022104
Monthly Total | 0.16554 | 0.97327 | 1.5679 | 1.8288 | 1.9432 | 2.2097 | 1.9793 | 1.737 | 1.458 | 1.7633 | 1.9866 | 1.7228 | 1.2682 | 1.0419 | 0.25644 | 1.8757 | 2.3814 | 1.656 | 0.59685 | 0.36139 | 0.19673 | 0.074164
| 2006-06-01 | 2006-07-01 | 2006-08-01 | 2006-09-01 | 2006-10-01 | 2006-11-01 | 2006-12-01 | 2007-01-01 | 2007-02-01 | 2007-03-01 | 2007-04-01 | 2007-05-01 | 2007-06-01 | 2007-07-01 | 2007-08-01 | 2007-09-01 | 2007-10-01 | 2007-11-01 | 2007-12-01
Note: Totals may not match sum of individual values because of rounding.
Table B-8-E
Daily Construction PM10 Emissions (unmitigated)
Source | 2006-06-01: Emissions (lb/day)
| 2006-06-01 | 2006-07-01 | 2006-08-01 | 2006-09-01 | 2006-10-01 | 2006-11-01 | 2006-12-01 | 2007-01-01 | 2007-02-01 | 2007-03-01 | 2007-04-01 | 2007-05-01 | 2007-06-01 | 2007-07-01 | 2007-08-01 | 2007-09-01 | 2007-10-01 | 2007-11-01 | 2007-12-01 | 2008-01-01 | 2008-02-01 | 2008-03-01
NO. 4 CRUDE UNIT MODIFICATIONS
On-Site Diesel Construction Equipment | 0 | 0 | 0 | 0 | 0 | 0.86 | 1.23 | 0.72 | 0 | 30.01 | 39.06 | 32.86 | 0 | 0 | 0 | 0 | 0 | 0 | 0 | 0 | 0 | 0
On-Site Gasoline Construction Equipment | 0 | 0 | 0 | 0 | 0 | 0 | 0.41 | 0.41 | 0.41 | 0 | 0 | 0 | 0 | 0 | 0 | 0 | 0 | 0 | 0 | 0 | 0 | 0
On-Site Motor Vehicle Exhaust | 0 | 0 | 0 | 0 | 0 | 0.051979 | 0.051979 | 0.099776 | 0.099776 | 0.29853 | 0.28758 | 0.28758 | 0 | 0 | 0 | 0 | 0 | 0 | 0 | 0 | 0 | 0
On-Site Motor Vehicle Fugitive PM10 | 0 | 0 | 0 | 0 | 0 | 7.9623 | 7.9623 | 13.1702 | 13.1702 | 43.4751 | 40.5291 | 40.5291 | 0 | 0 | 0 | 0 | 0 | 0 | 0 | 0 | 0 | 0
On-Site Excavation Fugitive PM10 | 0 | 0 | 0 | 0 | 0 | 0.39899 | 0.58989 | 0.48434 | 0.48434 | 0 | 0 | 0 | 0 | 0 | 0 | 0 | 0 | 0 | 0 | 0 | 0 | 0
On-Site Architectural Coating | bar: 2006-06-01 to 2008-03-01
On-Site Asphaltic Paving | bar: 2006-06-01 to 2008-03-01
Total On-Site | 0 | 0 | 0 | 0 | 0 | 9.2733 | 10.2442 | 14.8843 | 14.1643 | 73.7836 | 79.8767 | 73.6767 | 0 | 0 | 0 | 0 | 0 | 0 | 0 | 0 | 0 | 0
Off-Site Motor Vehicle Exhaust | 0 | 0.018588 | 0.1264 | 0.13755 | 0.15361 | 0.15149 | 0.14246 | 0.14804 | 0.30099 | 0.58982 | 0.90581 | 0.36896 | 0.03286 | 0 | 0 | 0 | 0 | 0 | 0 | 0 | 0 | 0
Off-Site Motor Vehicle Fugitive PM10 | 0 | 0.12157 | 0.33611 | 0.47914 | 0.85203 | 0.65792 | 0.709 | 0.78052 | 0.73965 | 3.5011 | 8.3711 | 2.7461 | 0.045973 | 0 | 0 | 0 | 0 | 0 | 0 | 0 | 0 | 0
Total Off-site | 0 | 0.14016 | 0.46251 | 0.61669 | 1.0056 | 0.80941 | 0.85146 | 0.92855 | 1.0406 | 4.0909 | 9.277 | 3.1151 | 0.078833 | 0 | 0 | 0 | 0 | 0 | 0 | 0 | 0 | 0
No. 4 Crude Unit Total | 0 | 0.14016 | 0.46251 | 0.61669 | 1.0056 | 10.0827 | 11.0957 | 15.8128 | 15.2049 | 77.8745 | 89.1536 | 76.7917 | 0.078833 | 0 | 0 | 0 | 0 | 0 | 0 | 0 | 0 | 0
COKER MODIFICATIONS
On-Site Diesel Construction Equipment | 0 | 5.6 | 9.3 | 12.57 | 26.64 | 29.3 | 29.53 | 31.37 | 30.17 | 28.92 | 29.04 | 28.56 | 27.51 | 18.51 | 13.44 | 70.886 | 75.396 | 65.29 | 7.47 | 7.39 | 5.23 | 3.85
On-Site Gasoline Construction Equipment | 0 | 0.14 | 0.32 | 0.6 | 0.96 | 0.94 | 1 | 1.24 | 1.22 | 1.22 | 1.02 | 0.76 | 0.76 | 0.6 | 0.1 | 1.56 | 1.68 | 1.68 | 0.06 | 0.12 | 0 | 0
On-Site Motor Vehicle Exhaust | 0 | 0.12633 | 0.18242 | 0.2435 | 0.31539 | 0.33 | 0.33 | 0.31659 | 0.28738 | 0.31413 | 0.29521 | 0.28061 | 0.2502 | 0.14412 | 0.11438 | 0.58199 | 0.58199 | 0.56739 | 0.11923 | 0.054302 | 0.039698 | 0.039698
On-Site Motor Vehicle Fugitive PM10 | 0 | 22.3843 | 34.9221 | 40.1981 | 54.3145 | 55.2165 | 52.1905 | 48.9391 | 41.0831 | 45.6076 | 41.7937 | 40.8917 | 35.3851 | 20.6747 | 14.0722 | 77.9829 | 77.9829 | 74.0549 | 15.7307 | 8.1104 | 4.1824 | 4.1824
On-Site Excavation Fugitive PM10 | 0 | 3.3909 | 3.1333 | 1.2394 | 1.6858 | 1.6308 | 1.6308 | 1.5752 | 1.5752 | 0.89898 | 0 | 0 | 0 | 0 | 0 | 0 | 0 | 0 | 0.48434 | 0.48434 | 0 | 0
On-Site Architectural Coating | bar: 2006-06-01 to 2008-03-01
On-Site Asphaltic Paving | bar: 2006-06-01 to 2008-03-01
On-Site Portable Heater | 0 | 0 | 0 | 0 | 0 | 0 | 0 | 0 | 0 | 0 | 0 | 0 | 1.7882 | 1.7882 | 0 | 0 | 0 | 0 | 0 | 0 | 0 | 0
Total On-Site | 0 | 31.6414 | 47.8579 | 54.8509 | 83.9157 | 87.4173 | 84.6813 | 83.4409 | 74.3357 | 76.9607 | 72.1489 | 70.4923 | 65.6936 | 41.7171 | 27.7266 | 151.0109 | 155.6409 | 141.5923 | 23.8643 | 16.1591 | 9.4521 | 8.0721
Off-Site Motor Vehicle Exhaust | 0 | 0.58498 | 1.4545 | 1.9268 | 2.1291 | 2.5768 | 2.1534 | 2.1803 | 1.9709 | 1.505 | 1.539 | 1.3921 | 0.67134 | 0.41324 | 0.18647 | 1.4367 | 3.134 | 1.4204 | 0.99457 | 0.52337 | 0.297 | 0.084242
Off-Site Motor Vehicle Fugitive PM10 | 0 | 5.5331 | 9.2344 | 10.1181 | 11.8028 | 13.799 | 12.1236 | 12.3841 | 10.8169 | 10.5155 | 10.1171 | 8.3507 | 6.4822 | 3.5726 | 0.898 | 9.4643 | 26.4926 | 10.0149 | 3.8444 | 2.0065 | 1.6898 | 0.75498
Total Off-site | 0 | 6.1181 | 10.689 | 12.0449 | 13.9318 | 16.3758 | 14.277 | 14.5643 | 12.7878 | 12.0205 | 11.6561 | 9.7429 | 7.1535 | 3.9858 | 1.0845 | 10.901 | 29.6266 | 11.4354 | 4.8389 | 2.5298 | 1.9868 | 0.83922
Coker Total | 0 | 37.7595 | 58.5468 | 66.8959 | 97.8476 | 103.7931 | 98.9583 | 98.0052 | 87.1235 | 88.9813 | 83.805 | 80.2351 | 72.8471 | 45.7029 | 28.811 | 161.9119 | 185.2676 | 153.0277 | 28.7032 | 18.6889 | 11.4389 | 8.9114
NO. 6 H2S PLANT MODIFICATIONS
On-Site Diesel Construction Equipment | 5.32 | 6.38 | 9.21 | 6.71 | 8.51 | 8.51 | 7.07 | 6.35 | 0 | 0 | 0 | 0 | 0 | 0 | 0 | 0 | 0 | 0 | 0 | 0 | 0 | 0
On-Site Gasoline Construction Equipment | 0.12 | 0.12 | 0.19 | 0.07 | 0.07 | 0.07 | 0.07 | 0.07 | 0 | 0 | 0 | 0 | 0 | 0 | 0 | 0 | 0 | 0 | 0 | 0 | 0 | 0
On-Site Motor Vehicle Exhaust | 0.025093 | 0.025093 | 0.078865 | 0.053771 | 0.053771 | 0.044013 | 0.044013 | 0.033059 | 0 | 0 | 0 | 0 | 0 | 0 | 0 | 0 | 0 | 0 | 0 | 0 | 0 | 0
On-Site Motor Vehicle Fugitive PM10 | 3.2804 | 3.2804 | 12.6443 | 9.3639 | 9.3639 | 7.0944 | 7.0944 | 4.1484 | 0 | 0 | 0 | 0 | 0 | 0 | 0 | 0 | 0 | 0 | 0 | 0 | 0 | 0
On-Site Excavation Fugitive PM10 | 0.13923 | 2.146 | 2.146 | 0.70255 | 0 | 0 | 0 | 0 | 0 | 0 | 0 | 0 | 0 | 0 | 0 | 0 | 0 | 0 | 0 | 0 | 0 | 0
On-Site Architectural Coating | bar: 2006-06-01 to 2008-03-01
On-Site Asphaltic Paving | bar: 2006-06-01 to 2008-03-01
Total On-Site | 8.8848 | 11.9515 | 24.2691 | 16.9002 | 17.9976 | 15.7184 | 14.2784 | 10.6015 | 0 | 0 | 0 | 0 | 0 | 0 | 0 | 0 | 0 | 0 | 0 | 0 | 0 | 0
Off-Site Motor Vehicle Exhaust | 0.19663 | 1.2092 | 1.2316 | 1.2345 | 1.0356 | 1.044 | 0.91385 | 0.4165 | 0.024164 | 0 | 0 | 0 | 0 | 0 | 0 | 0 | 0 | 0 | 0 | 0 | 0 | 0
Off-Site Motor Vehicle Fugitive PM10 | 0.40252 | 2.5837 | 3.3795 | 4.0844 | 4.9211 | 5.0284 | 3.4766 | 1.2198 | 0.19309 | 0 | 0 | 0 | 0 | 0 | 0 | 0 | 0 | 0 | 0 | 0 | 0 | 0
Total Off-site | 0.59915 | 3.7929 | 4.6111 | 5.3189 | 5.9567 | 6.0724 | 4.3904 | 1.6363 | 0.21725 | 0 | 0 | 0 | 0 | 0 | 0 | 0 | 0 | 0 | 0 | 0 | 0 | 0
No. 6 H2S Plant Total | 9.4839 | 15.7444 | 28.8802 | 22.2191 | 23.9544 | 21.7908 | 18.6688 | 12.2378 | 0.21725 | 0 | 0 | 0 | 0 | 0 | 0 | 0 | 0 | 0 | 0 | 0 | 0 | 0
| 9.4839 | 53.644 | 87.8895 | 89.7316 | 122.8076 | 135.6666 | 128.7228 | 126.0558 | 102.5457 | 166.8558 | 172.9586 | 157.0269 | 72.9259 | 45.7029 | 28.811 | 161.9119 | 185.2676 | 153.0277 | 28.7032 | 18.6889 | 11.4389 | 8.9114
SUMMARY
On-Site Diesel Construction Equipment | 5.32 | 11.98 | 18.51 | 19.28 | 35.15 | 38.67 | 37.83 | 38.44 | 30.17 | 58.93 | 68.1 | 61.42 | 27.51 | 18.51 | 13.44 | 70.886 | 75.396 | 65.29 | 7.47 | 7.39 | 5.23 | 3.85
On-Site Gasoline Construction Equipment | 0.12 | 0.26 | 0.51 | 0.67 | 1.03 | 1.01 | 1.48 | 1.72 | 1.63 | 1.22 | 1.02 | 0.76 | 0.76 | 0.6 | 0.1 | 1.56 | 1.68 | 1.68 | 0.06 | 0.12 | 0 | 0
On-Site Motor Vehicle Exhaust | 0.025093 | 0.15142 | 0.26129 | 0.29727 | 0.36916 | 0.42599 | 0.42599 | 0.44942 | 0.38715 | 0.61266 | 0.58279 | 0.56818 | 0.2502 | 0.14412 | 0.11438 | 0.58199 | 0.58199 | 0.56739 | 0.11923 | 0.054302 | 0.039698 | 0.039698
On-Site Motor Vehicle Fugitive PM10 | 3.2804 | 25.6647 | 47.5664 | 49.5619 | 63.6783 | 70.2732 | 67.2473 | 66.2576 | 54.2533 | 89.0827 | 82.3228 | 81.4208 | 35.3851 | 20.6747 | 14.0722 | 77.9829 | 77.9829 | 74.0549 | 15.7307 | 8.1104 | 4.1824 | 4.1824
On-Site Excavation Fugitive PM10 | 0.13923 | 5.5368 | 5.2793 | 1.9419 | 1.6858 | 2.0298 | 2.2207 | 2.0596 | 2.0596 | 0.89898 | 0 | 0 | 0 | 0 | 0 | 0 | 0 | 0 | 0.48434 | 0.48434 | 0 | 0
On-Site Architectural Coating | bar: 2006-06-01 to 2008-03-01
On-Site Asphaltic Paving | bar: 2006-06-01 to 2008-03-01
On-Site Portable Heater | 0 | 0 | 0 | 0 | 0 | 0 | 0 | 0 | 0 | 0 | 0 | 0 | 1.7882 | 1.7882 | 0 | 0 | 0 | 0 | 0 | 0 | 0 | 0
Total On-Site | 8.8848 | 43.5929 | 72.127 | 71.7511 | 101.9133 | 112.409 | 109.2039 | 108.9266 | 88.5 | 150.7444 | 152.0256 | 144.1689 | 65.6936 | 41.7171 | 27.7266 | 151.0109 | 155.6409 | 141.5923 | 23.8643 | 16.1591 | 9.4521 | 8.0721
Off-Site Motor Vehicle Exhaust | 0.19663 | 1.8128 | 2.8125 | 3.2988 | 3.3183 | 3.7723 | 3.2097 | 2.7448 | 2.296 | 2.0948 | 2.4448 | 1.7611 | 0.70421 | 0.41324 | 0.18647 | 1.4367 | 3.134 | 1.4204 | 0.99457 | 0.52337 | 0.297 | 0.084242
Off-Site Motor Vehicle Fugitive PM10 | 0.40252 | 8.2383 | 12.95 | 14.6817 | 17.5759 | 19.4853 | 16.3091 | 14.3844 | 11.7496 | 14.0166 | 18.4882 | 11.0968 | 6.5281 | 3.5726 | 0.898 | 9.4643 | 26.4926 | 10.0149 | 3.8444 | 2.0065 | 1.6898 | 0.75498
Total Off-site | 0.59915 | 10.0511 | 15.7625 | 17.9805 | 20.8942 | 23.2576 | 19.5189 | 17.1292 | 14.0457 | 16.1114 | 20.933 | 12.8579 | 7.2324 | 3.9858 | 1.0845 | 10.901 | 29.6266 | 11.4354 | 4.8389 | 2.5298 | 1.9868 | 0.83922
Monthly Total | 9.4839 | 53.644 | 87.8895 | 89.7316 | 122.8076 | 135.6666 | 128.7228 | 126.0558 | 102.5457 | 166.8558 | 172.9586 | 157.0269 | 72.9259 | 45.7029 | 28.811 | 161.9119 | 185.2676 | 153.0277 | 28.7032 | 18.6889 | 11.4389 | 8.9114
| 2006-06-01 | 2006-07-01 | 2006-08-01 | 2006-09-01 | 2006-10-01 | 2006-11-01 | 2006-12-01 | 2007-01-01 | 2007-02-01 | 2007-03-01 | 2007-04-01 | 2007-05-01 | 2007-06-01 | 2007-07-01 | 2007-08-01 | 2007-09-01 | 2007-10-01 | 2007-11-01 | 2007-12-01
Note: Totals may not match sum of individual values because of rounding.

## No. 4 Crude Equipment
9 | No. 4 Crude Unit Modifications
Table B-9-A
No. 4 Crude Unit Modifications Construction Equipment Emissions Summary
Pollutant | Emissions (lb/day)
| 2006-06-01 | 2006-07-01 | 2006-08-01 | 2006-09-01 | 2006-10-01 | 2006-11-01 | 2006-12-01 | 2007-01-01 | 2007-02-01 | 2007-03-01 | 2007-04-01 | 2007-05-01 | 2007-06-01 | 2007-07-01 | 2007-08-01 | 2007-09-01 | 2007-10-01 | 2007-11-01 | 2007-12-01
CO-Diesel Equipment | 0 | 0 | 0 | 0 | 0 | 4.04 | 7.33 | 6.38 | 0 | 207.32 | 276.97 | 230.93 | 0 | 0 | 0 | 0 | 0 | 0 | 0
CO-Gasoline Equipment | 0 | 0 | 0 | 0 | 0 | 0 | 3.59 | 3.59 | 3.59 | 0 | 0 | 0 | 0 | 0 | 0 | 0 | 0 | 0 | 0
CO-Total | 0 | 0 | 0 | 0 | 0 | 4.04 | 10.92 | 9.97 | 3.59 | 207.32 | 276.97 | 230.93 | 0 | 0 | 0 | 0 | 0 | 0 | 0
VOC-Diesel Equipment | 0 | 0 | 0 | 0 | 0 | 1.23 | 2.59 | 2.4 | 0 | 59.6 | 77.23 | 66.28 | 0 | 0 | 0 | 0 | 0 | 0 | 0
VOC-Gasoline Equipment | 0 | 0 | 0 | 0 | 0 | 0 | 1.26 | 1.26 | 1.26 | 0 | 0 | 0 | 0 | 0 | 0 | 0 | 0 | 0 | 0
VOC-Total | 0 | 0 | 0 | 0 | 0 | 1.23 | 3.85 | 3.66 | 1.26 | 59.6 | 77.23 | 66.28 | 0 | 0 | 0 | 0 | 0 | 0 | 0
NOx-Diesel Equipment | 0 | 0 | 0 | 0 | 0 | 8.24 | 11.32 | 5.76 | 0 | 509.19 | 714.3 | 556.29 | 0 | 0 | 0 | 0 | 0 | 0 | 0
NOx-Gasoline Equipment | 0 | 0 | 0 | 0 | 0 | 0 | 3.2 | 3.2 | 3.2 | 0 | 0 | 0 | 0 | 0 | 0 | 0 | 0 | 0 | 0
NOx-Total | 0 | 0 | 0 | 0 | 0 | 8.24 | 14.52 | 8.96 | 3.2 | 509.19 | 714.3 | 556.29 | 0 | 0 | 0 | 0 | 0 | 0 | 0
SOx-Diesel Equipment | 0 | 0 | 0 | 0 | 0 | 0.0056595 | 0.011054 | 0.005103 | 0 | 0.45708 | 0.67394 | 0.53587 | 0 | 0 | 0 | 0 | 0 | 0 | 0
SOx-Gasoline Equipment | 0 | 0 | 0 | 0 | 0 | 0 | 0 | 0 | 0 | 0 | 0 | 0 | 0 | 0 | 0 | 0 | 0 | 0 | 0
SOx-Total | 0 | 0 | 0 | 0 | 0 | 0.0056595 | 0.011054 | 0.005103 | 0 | 0.45708 | 0.67394 | 0.53587 | 0 | 0 | 0 | 0 | 0 | 0 | 0
PM10-Diesel Equipment | 0 | 0 | 0 | 0 | 0 | 0.86 | 1.23 | 0.72 | 0 | 30.01 | 39.06 | 32.86 | 0 | 0 | 0 | 0 | 0 | 0 | 0
PM10-Gasoline Equipment | 0 | 0 | 0 | 0 | 0 | 0 | 0.41 | 0.41 | 0.41 | 0 | 0 | 0 | 0 | 0 | 0 | 0 | 0 | 0 | 0
PM10-Total | 0 | 0 | 0 | 0 | 0 | 0.86 | 1.64 | 1.13 | 0.41 | 30.01 | 39.06 | 32.86 | 0 | 0 | 0 | 0 | 0 | 0 | 0
Table B-9-B
No. 4 Crude Unit Modifications Construction Equipment Use
Equipment Type | 2006-06-01: Fuel; 2006-07-01: Monthly Maximum Operating Hours per Day
|  | 2006-06-01 | 2006-07-01 | 2006-08-01 | 2006-09-01 | 2006-10-01 | 2006-11-01 | 2006-12-01 | 2007-01-01 | 2007-02-01 | 2007-03-01 | 2007-04-01 | 2007-05-01 | 2007-06-01 | 2007-07-01 | 2007-08-01 | 2007-09-01 | 2007-10-01 | 2007-11-01 | 2007-12-01
Crane, Truck, 190 ton | D | 0 | 0 | 0 | 0 | 0 | 0 | 0 | 0 | 0 | 40 | 40 | 20 | 0 | 0 | 0 | 0 | 0 | 0 | 0
Crane, Truck, 350 ton | D | 0 | 0 | 0 | 0 | 0 | 0 | 0 | 0 | 0 | 0 | 10 | 0 | 0 | 0 | 0 | 0 | 0 | 0 | 0
Crane, RT, 40 ton | D | 0 | 0 | 0 | 0 | 0 | 0 | 0 | 0 | 0 | 30 | 60 | 60 | 0 | 0 | 0 | 0 | 0 | 0 | 0
Boom Truck, 17.5 ton | D | 0 | 0 | 0 | 0 | 0 | 0 | 0 | 0 | 0 | 40 | 60 | 40 | 0 | 0 | 0 | 0 | 0 | 0 | 0
Forklift, 4000 lbs. | D | 0 | 0 | 0 | 0 | 0 | 0 | 0 | 0 | 0 | 20 | 20 | 20 | 0 | 0 | 0 | 0 | 0 | 0 | 0
Forklift, 8000 lbs. | D | 0 | 0 | 0 | 0 | 0 | 0 | 0 | 0 | 0 | 20 | 20 | 0 | 0 | 0 | 0 | 0 | 0 | 0 | 0
Manlift, 40' | D | 0 | 0 | 0 | 0 | 0 | 0 | 0 | 0 | 0 | 20 | 40 | 40 | 0 | 0 | 0 | 0 | 0 | 0 | 0
Loader, Wheeled, Bobcat | G | 0 | 0 | 0 | 0 | 0 | 0 | 10 | 10 | 10 | 0 | 0 | 0 | 0 | 0 | 0 | 0 | 0 | 0 | 0
Backhoe, JD 410 or Case 580 | D | 0 | 0 | 0 | 0 | 0 | 10 | 10 | 0 | 0 | 0 | 0 | 0 | 0 | 0 | 0 | 0 | 0 | 0 | 0
Welder | D | 0 | 0 | 0 | 0 | 0 | 0 | 0 | 20 | 0 | 60 | 60 | 60 | 0 | 0 | 0 | 0 | 0 | 0 | 0
Welder, Rig | D | 0 | 0 | 0 | 0 | 0 | 0 | 0 | 0 | 0 | 40 | 60 | 60 | 0 | 0 | 0 | 0 | 0 | 0 | 0
Generator, 50 KVA | D | 0 | 0 | 0 | 0 | 0 | 0 | 0 | 0 | 0 | 40 | 40 | 40 | 0 | 0 | 0 | 0 | 0 | 0 | 0
Generator, 100 KVA | D | 0 | 0 | 0 | 0 | 0 | 0 | 0 | 0 | 0 | 10 | 10 | 10 | 0 | 0 | 0 | 0 | 0 | 0 | 0
Light Plant | D | 0 | 0 | 0 | 0 | 0 | 0 | 0 | 0 | 0 | 380 | 380 | 380 | 0 | 0 | 0 | 0 | 0 | 0 | 0
Compressor, 185 cfm | D | 0 | 0 | 0 | 0 | 0 | 0 | 0 | 0 | 0 | 40 | 60 | 60 | 0 | 0 | 0 | 0 | 0 | 0 | 0
Compressor, 425 cfm | D | 0 | 0 | 0 | 0 | 0 | 0 | 0 | 0 | 0 | 20 | 20 | 0 | 0 | 0 | 0 | 0 | 0 | 0 | 0
Pump, Trash (diesel) | D | 0 | 0 | 0 | 0 | 0 | 0 | 0 | 0 | 0 | 20 | 20 | 20 | 0 | 0 | 0 | 0 | 0 | 0 | 0
Yard Goat | D | 0 | 0 | 0 | 0 | 0 | 0 | 0 | 0 | 0 | 40 | 40 | 40 | 0 | 0 | 0 | 0 | 0 | 0 | 0
Truck, Vacuum, 3500 gal | D | 0 | 0 | 0 | 0 | 0 | 0 | 0 | 0 | 0 | 0 | 20 | 20 | 0 | 0 | 0 | 0 | 0 | 0 | 0
Concrete Pump, 25 cyph | D | 0 | 0 | 0 | 0 | 0 | 0 | 10 | 0 | 0 | 0 | 0 | 0 | 0 | 0 | 0 | 0 | 0 | 0 | 0
Table B-9-C
No. 4 Crude Unit Modifications Construction Equipment CO Emissions
Equipment Type | Emissions (lb/day)
| 2006-06-01 | 2006-07-01 | 2006-08-01 | 2006-09-01 | 2006-10-01 | 2006-11-01 | 2006-12-01 | 2007-01-01 | 2007-02-01 | 2007-03-01 | 2007-04-01 | 2007-05-01 | 2007-06-01 | 2007-07-01 | 2007-08-01 | 2007-09-01 | 2007-10-01 | 2007-11-01 | 2007-12-01
Crane, Truck, 190 ton | 0 | 0 | 0 | 0 | 0 | 0 | 0 | 0 | 0 | 15.28 | 15.28 | 7.64 | 0 | 0 | 0 | 0 | 0 | 0 | 0
Crane, Truck, 350 ton | 0 | 0 | 0 | 0 | 0 | 0 | 0 | 0 | 0 | 0 | 6.4 | 0 | 0 | 0 | 0 | 0 | 0 | 0 | 0
Crane, RT, 40 ton | 0 | 0 | 0 | 0 | 0 | 0 | 0 | 0 | 0 | 7.47 | 14.94 | 14.94 | 0 | 0 | 0 | 0 | 0 | 0 | 0
Boom Truck, 17.5 ton | 0 | 0 | 0 | 0 | 0 | 0 | 0 | 0 | 0 | 9.96 | 14.94 | 9.96 | 0 | 0 | 0 | 0 | 0 | 0 | 0
Forklift, 4000 lbs. | 0 | 0 | 0 | 0 | 0 | 0 | 0 | 0 | 0 | 5.24 | 5.24 | 5.24 | 0 | 0 | 0 | 0 | 0 | 0 | 0
Forklift, 8000 lbs. | 0 | 0 | 0 | 0 | 0 | 0 | 0 | 0 | 0 | 5.06 | 5.06 | 0 | 0 | 0 | 0 | 0 | 0 | 0 | 0
Manlift, 40' | 0 | 0 | 0 | 0 | 0 | 0 | 0 | 0 | 0 | 5.96 | 11.92 | 11.92 | 0 | 0 | 0 | 0 | 0 | 0 | 0
Loader, Wheeled, Bobcat | 0 | 0 | 0 | 0 | 0 | 0 | 3.59 | 3.59 | 3.59 | 0 | 0 | 0 | 0 | 0 | 0 | 0 | 0 | 0 | 0
Backhoe, JD 410 or Case 580 | 0 | 0 | 0 | 0 | 0 | 4.04 | 4.04 | 0 | 0 | 0 | 0 | 0 | 0 | 0 | 0 | 0 | 0 | 0 | 0
Welder | 0 | 0 | 0 | 0 | 0 | 0 | 0 | 6.38 | 0 | 19.14 | 19.14 | 19.14 | 0 | 0 | 0 | 0 | 0 | 0 | 0
Welder, Rig | 0 | 0 | 0 | 0 | 0 | 0 | 0 | 0 | 0 | 22.88 | 34.32 | 34.32 | 0 | 0 | 0 | 0 | 0 | 0 | 0
Generator, 50 KVA | 0 | 0 | 0 | 0 | 0 | 0 | 0 | 0 | 0 | 21 | 21 | 21 | 0 | 0 | 0 | 0 | 0 | 0 | 0
Generator, 100 KVA | 0 | 0 | 0 | 0 | 0 | 0 | 0 | 0 | 0 | 6.35 | 6.35 | 6.35 | 0 | 0 | 0 | 0 | 0 | 0 | 0
Light Plant | 0 | 0 | 0 | 0 | 0 | 0 | 0 | 0 | 0 | 13.3 | 13.3 | 13.3 | 0 | 0 | 0 | 0 | 0 | 0 | 0
Compressor, 185 cfm | 0 | 0 | 0 | 0 | 0 | 0 | 0 | 0 | 0 | 22.88 | 34.32 | 34.32 | 0 | 0 | 0 | 0 | 0 | 0 | 0
Compressor, 425 cfm | 0 | 0 | 0 | 0 | 0 | 0 | 0 | 0 | 0 | 21.96 | 21.96 | 0 | 0 | 0 | 0 | 0 | 0 | 0 | 0
Pump, Trash (diesel) | 0 | 0 | 0 | 0 | 0 | 0 | 0 | 0 | 0 | 1.24 | 1.24 | 1.24 | 0 | 0 | 0 | 0 | 0 | 0 | 0
Yard Goat | 0 | 0 | 0 | 0 | 0 | 0 | 0 | 0 | 0 | 29.6 | 29.6 | 29.6 | 0 | 0 | 0 | 0 | 0 | 0 | 0
Truck, Vacuum, 3500 gal | 0 | 0 | 0 | 0 | 0 | 0 | 0 | 0 | 0 | 0 | 21.96 | 21.96 | 0 | 0 | 0 | 0 | 0 | 0 | 0
Concrete Pump, 25 cyph | 0 | 0 | 0 | 0 | 0 | 0 | 3.29 | 0 | 0 | 0 | 0 | 0 | 0 | 0 | 0 | 0 | 0 | 0 | 0
Total | 0 | 0 | 0 | 0 | 0 | 4.04 | 10.92 | 9.97 | 3.59 | 207.32 | 276.97 | 230.93 | 0 | 0 | 0 | 0 | 0 | 0 | 0
Note: Totals may not match sum of individual values because of rounding.
Table B-9-D
No. 4 Crude Unit Modifications Construction Equipment VOC Emissions
Equipment Type | 2006-06-01: Emissions (lb/day)
| 2006-06-01 | 2006-07-01 | 2006-08-01 | 2006-09-01 | 2006-10-01 | 2006-11-01 | 2006-12-01 | 2007-01-01 | 2007-02-01 | 2007-03-01 | 2007-04-01 | 2007-05-01 | 2007-06-01 | 2007-07-01 | 2007-08-01 | 2007-09-01 | 2007-10-01 | 2007-11-01 | 2007-12-01
Crane, Truck, 190 ton | 0 | 0 | 0 | 0 | 0 | 0 | 0 | 0 | 0 | 4.28 | 4.28 | 2.14 | 0 | 0 | 0 | 0 | 0 | 0 | 0
Crane, Truck, 350 ton | 0 | 0 | 0 | 0 | 0 | 0 | 0 | 0 | 0 | 0 | 1.71 | 0 | 0 | 0 | 0 | 0 | 0 | 0 | 0
Crane, RT, 40 ton | 0 | 0 | 0 | 0 | 0 | 0 | 0 | 0 | 0 | 2.34 | 4.68 | 4.68 | 0 | 0 | 0 | 0 | 0 | 0 | 0
Boom Truck, 17.5 ton | 0 | 0 | 0 | 0 | 0 | 0 | 0 | 0 | 0 | 3.12 | 4.68 | 3.12 | 0 | 0 | 0 | 0 | 0 | 0 | 0
Forklift, 4000 lbs. | 0 | 0 | 0 | 0 | 0 | 0 | 0 | 0 | 0 | 2.06 | 2.06 | 2.06 | 0 | 0 | 0 | 0 | 0 | 0 | 0
Forklift, 8000 lbs. | 0 | 0 | 0 | 0 | 0 | 0 | 0 | 0 | 0 | 1.58 | 1.58 | 0 | 0 | 0 | 0 | 0 | 0 | 0 | 0
Manlift, 40' | 0 | 0 | 0 | 0 | 0 | 0 | 0 | 0 | 0 | 2.02 | 4.04 | 4.04 | 0 | 0 | 0 | 0 | 0 | 0 | 0
Loader, Wheeled, Bobcat | 0 | 0 | 0 | 0 | 0 | 0 | 1.26 | 1.26 | 1.26 | 0 | 0 | 0 | 0 | 0 | 0 | 0 | 0 | 0 | 0
Backhoe, JD 410 or Case 580 | 0 | 0 | 0 | 0 | 0 | 1.23 | 1.23 | 0 | 0 | 0 | 0 | 0 | 0 | 0 | 0 | 0 | 0 | 0 | 0
Welder | 0 | 0 | 0 | 0 | 0 | 0 | 0 | 2.4 | 0 | 7.2 | 7.2 | 7.2 | 0 | 0 | 0 | 0 | 0 | 0 | 0
Welder, Rig | 0 | 0 | 0 | 0 | 0 | 0 | 0 | 0 | 0 | 5.56 | 8.34 | 8.34 | 0 | 0 | 0 | 0 | 0 | 0 | 0
Generator, 50 KVA | 0 | 0 | 0 | 0 | 0 | 0 | 0 | 0 | 0 | 5.84 | 5.84 | 5.84 | 0 | 0 | 0 | 0 | 0 | 0 | 0
Generator, 100 KVA | 0 | 0 | 0 | 0 | 0 | 0 | 0 | 0 | 0 | 1.76 | 1.76 | 1.76 | 0 | 0 | 0 | 0 | 0 | 0 | 0
Light Plant | 0 | 0 | 0 | 0 | 0 | 0 | 0 | 0 | 0 | 6.08 | 6.08 | 6.08 | 0 | 0 | 0 | 0 | 0 | 0 | 0
Compressor, 185 cfm | 0 | 0 | 0 | 0 | 0 | 0 | 0 | 0 | 0 | 6.52 | 9.78 | 9.78 | 0 | 0 | 0 | 0 | 0 | 0 | 0
Compressor, 425 cfm | 0 | 0 | 0 | 0 | 0 | 0 | 0 | 0 | 0 | 3.96 | 3.96 | 0 | 0 | 0 | 0 | 0 | 0 | 0 | 0
Pump, Trash (diesel) | 0 | 0 | 0 | 0 | 0 | 0 | 0 | 0 | 0 | 0 | 0 | 0 | 0 | 0 | 0 | 0 | 0 | 0 | 0
Yard Goat | 0 | 0 | 0 | 0 | 0 | 0 | 0 | 0 | 0 | 7.28 | 7.28 | 7.28 | 0 | 0 | 0 | 0 | 0 | 0 | 0
Truck, Vacuum, 3500 gal | 0 | 0 | 0 | 0 | 0 | 0 | 0 | 0 | 0 | 0 | 3.96 | 3.96 | 0 | 0 | 0 | 0 | 0 | 0 | 0
Concrete Pump, 25 cyph | 0 | 0 | 0 | 0 | 0 | 0 | 1.36 | 0 | 0 | 0 | 0 | 0 | 0 | 0 | 0 | 0 | 0 | 0 | 0
Total | 0 | 0 | 0 | 0 | 0 | 1.23 | 3.85 | 3.66 | 1.26 | 59.6 | 77.23 | 66.28 | 0 | 0 | 0 | 0 | 0 | 0 | 0
Note: Totals may not match sum of individual values because of rounding.
Table B-9-E
No. 4 Crude Unit Modifications Construction Equipment NOx Emissions
Equipment Type | 2006-06-01: Emissions (lb/day)
| 2006-06-01 | 2006-07-01 | 2006-08-01 | 2006-09-01 | 2006-10-01 | 2006-11-01 | 2006-12-01 | 2007-01-01 | 2007-02-01 | 2007-03-01 | 2007-04-01 | 2007-05-01 | 2007-06-01 | 2007-07-01 | 2007-08-01 | 2007-09-01 | 2007-10-01 | 2007-11-01 | 2007-12-01
Crane, Truck, 190 ton | 0 | 0 | 0 | 0 | 0 | 0 | 0 | 0 | 0 | 70.08 | 70.08 | 35.04 | 0 | 0 | 0 | 0 | 0 | 0 | 0
Crane, Truck, 350 ton | 0 | 0 | 0 | 0 | 0 | 0 | 0 | 0 | 0 | 0 | 30.45 | 0 | 0 | 0 | 0 | 0 | 0 | 0 | 0
Crane, RT, 40 ton | 0 | 0 | 0 | 0 | 0 | 0 | 0 | 0 | 0 | 37.56 | 75.12 | 75.12 | 0 | 0 | 0 | 0 | 0 | 0 | 0
Boom Truck, 17.5 ton | 0 | 0 | 0 | 0 | 0 | 0 | 0 | 0 | 0 | 50.08 | 75.12 | 50.08 | 0 | 0 | 0 | 0 | 0 | 0 | 0
Forklift, 4000 lbs. | 0 | 0 | 0 | 0 | 0 | 0 | 0 | 0 | 0 | 3.56 | 3.56 | 3.56 | 0 | 0 | 0 | 0 | 0 | 0 | 0
Forklift, 8000 lbs. | 0 | 0 | 0 | 0 | 0 | 0 | 0 | 0 | 0 | 9.88 | 9.88 | 0 | 0 | 0 | 0 | 0 | 0 | 0 | 0
Manlift, 40' | 0 | 0 | 0 | 0 | 0 | 0 | 0 | 0 | 0 | 4.94 | 9.88 | 9.88 | 0 | 0 | 0 | 0 | 0 | 0 | 0
Loader, Wheeled, Bobcat | 0 | 0 | 0 | 0 | 0 | 0 | 3.2 | 3.2 | 3.2 | 0 | 0 | 0 | 0 | 0 | 0 | 0 | 0 | 0 | 0
Backhoe, JD 410 or Case 580 | 0 | 0 | 0 | 0 | 0 | 8.24 | 8.24 | 0 | 0 | 0 | 0 | 0 | 0 | 0 | 0 | 0 | 0 | 0 | 0
Welder | 0 | 0 | 0 | 0 | 0 | 0 | 0 | 5.76 | 0 | 17.28 | 17.28 | 17.28 | 0 | 0 | 0 | 0 | 0 | 0 | 0
Welder, Rig | 0 | 0 | 0 | 0 | 0 | 0 | 0 | 0 | 0 | 52.28 | 78.42 | 78.42 | 0 | 0 | 0 | 0 | 0 | 0 | 0
Generator, 50 KVA | 0 | 0 | 0 | 0 | 0 | 0 | 0 | 0 | 0 | 42.96 | 42.96 | 42.96 | 0 | 0 | 0 | 0 | 0 | 0 | 0
Generator, 100 KVA | 0 | 0 | 0 | 0 | 0 | 0 | 0 | 0 | 0 | 24.99 | 24.99 | 24.99 | 0 | 0 | 0 | 0 | 0 | 0 | 0
Light Plant | 0 | 0 | 0 | 0 | 0 | 0 | 0 | 0 | 0 | 23.94 | 23.94 | 23.94 | 0 | 0 | 0 | 0 | 0 | 0 | 0
Compressor, 185 cfm | 0 | 0 | 0 | 0 | 0 | 0 | 0 | 0 | 0 | 46.76 | 70.14 | 70.14 | 0 | 0 | 0 | 0 | 0 | 0 | 0
Compressor, 425 cfm | 0 | 0 | 0 | 0 | 0 | 0 | 0 | 0 | 0 | 57.6 | 57.6 | 0 | 0 | 0 | 0 | 0 | 0 | 0 | 0
Pump, Trash (diesel) | 0 | 0 | 0 | 0 | 0 | 0 | 0 | 0 | 0 | 2.6 | 2.6 | 2.6 | 0 | 0 | 0 | 0 | 0 | 0 | 0
Yard Goat | 0 | 0 | 0 | 0 | 0 | 0 | 0 | 0 | 0 | 64.68 | 64.68 | 64.68 | 0 | 0 | 0 | 0 | 0 | 0 | 0
Truck, Vacuum, 3500 gal | 0 | 0 | 0 | 0 | 0 | 0 | 0 | 0 | 0 | 0 | 57.6 | 57.6 | 0 | 0 | 0 | 0 | 0 | 0 | 0
Concrete Pump, 25 cyph | 0 | 0 | 0 | 0 | 0 | 0 | 3.08 | 0 | 0 | 0 | 0 | 0 | 0 | 0 | 0 | 0 | 0 | 0 | 0
Total | 0 | 0 | 0 | 0 | 0 | 8.24 | 14.52 | 8.96 | 3.2 | 509.19 | 714.3 | 556.29 | 0 | 0 | 0 | 0 | 0 | 0 | 0
Note: Totals may not match sum of individual values because of rounding.
Table B-9-F
No. 4 Crude Unit Modifications Construction Equipment SOx Emissions
Equipment Type | 2006-06-01: Emissions (lb/day)
| 2006-06-01 | 2006-07-01 | 2006-08-01 | 2006-09-01 | 2006-10-01 | 2006-11-01 | 2006-12-01 | 2007-01-01 | 2007-02-01 | 2007-03-01 | 2007-04-01 | 2007-05-01 | 2007-06-01 | 2007-07-01 | 2007-08-01 | 2007-09-01 | 2007-10-01 | 2007-11-01 | 2007-12-01
Crane, Truck, 190 ton | 0 | 0 | 0 | 0 | 0 | 0 | 0 | 0 | 0 | 0.074046 | 0.074046 | 0.037023 | 0 | 0 | 0 | 0 | 0 | 0 | 0
Crane, Truck, 350 ton | 0 | 0 | 0 | 0 | 0 | 0 | 0 | 0 | 0 | 0 | 0.037926 | 0 | 0 | 0 | 0 | 0 | 0 | 0 | 0
Crane, RT, 40 ton | 0 | 0 | 0 | 0 | 0 | 0 | 0 | 0 | 0 | 0.032195 | 0.064389 | 0.064389 | 0 | 0 | 0 | 0 | 0 | 0 | 0
Boom Truck, 17.5 ton | 0 | 0 | 0 | 0 | 0 | 0 | 0 | 0 | 0 | 0.06063 | 0.090945 | 0.06063 | 0 | 0 | 0 | 0 | 0 | 0 | 0
Forklift, 4000 lbs. | 0 | 0 | 0 | 0 | 0 | 0 | 0 | 0 | 0 | 0.00486 | 0.00486 | 0.00486 | 0 | 0 | 0 | 0 | 0 | 0 | 0
Forklift, 8000 lbs. | 0 | 0 | 0 | 0 | 0 | 0 | 0 | 0 | 0 | 0.005733 | 0.005733 | 0 | 0 | 0 | 0 | 0 | 0 | 0 | 0
Manlift, 40' | 0 | 0 | 0 | 0 | 0 | 0 | 0 | 0 | 0 | 0.0047693 | 0.0095386 | 0.0095386 | 0 | 0 | 0 | 0 | 0 | 0 | 0
Loader, Wheeled, Bobcat | 0 | 0 | 0 | 0 | 0 | 0 | 0 | 0 | 0 | 0 | 0 | 0 | 0 | 0 | 0 | 0 | 0 | 0 | 0
Backhoe, JD 410 or Case 580 | 0 | 0 | 0 | 0 | 0 | 0.0056595 | 0.0056595 | 0 | 0 | 0 | 0 | 0 | 0 | 0 | 0 | 0 | 0 | 0 | 0
Welder | 0 | 0 | 0 | 0 | 0 | 0 | 0 | 0.005103 | 0 | 0.015309 | 0.015309 | 0.015309 | 0 | 0 | 0 | 0 | 0 | 0 | 0
Welder, Rig | 0 | 0 | 0 | 0 | 0 | 0 | 0 | 0 | 0 | 0.06345 | 0.095175 | 0.095175 | 0 | 0 | 0 | 0 | 0 | 0 | 0
Generator, 50 KVA | 0 | 0 | 0 | 0 | 0 | 0 | 0 | 0 | 0 | 0.046558 | 0.046558 | 0.046558 | 0 | 0 | 0 | 0 | 0 | 0 | 0
Generator, 100 KVA | 0 | 0 | 0 | 0 | 0 | 0 | 0 | 0 | 0 | 0.020868 | 0.020868 | 0.020868 | 0 | 0 | 0 | 0 | 0 | 0 | 0
Light Plant | 0 | 0 | 0 | 0 | 0 | 0 | 0 | 0 | 0 | 0.05011 | 0.05011 | 0.05011 | 0 | 0 | 0 | 0 | 0 | 0 | 0
Compressor, 185 cfm | 0 | 0 | 0 | 0 | 0 | 0 | 0 | 0 | 0 | 0.022579 | 0.033869 | 0.033869 | 0 | 0 | 0 | 0 | 0 | 0 | 0
Compressor, 425 cfm | 0 | 0 | 0 | 0 | 0 | 0 | 0 | 0 | 0 | 0.027072 | 0.027072 | 0 | 0 | 0 | 0 | 0 | 0 | 0 | 0
Pump, Trash (diesel) | 0 | 0 | 0 | 0 | 0 | 0 | 0 | 0 | 0 | 0.0047952 | 0.0047952 | 0.0047952 | 0 | 0 | 0 | 0 | 0 | 0 | 0
Yard Goat | 0 | 0 | 0 | 0 | 0 | 0 | 0 | 0 | 0 | 0.024111 | 0.024111 | 0.024111 | 0 | 0 | 0 | 0 | 0 | 0 | 0
Truck, Vacuum, 3500 gal | 0 | 0 | 0 | 0 | 0 | 0 | 0 | 0 | 0 | 0 | 0.068634 | 0.068634 | 0 | 0 | 0 | 0 | 0 | 0 | 0
Concrete Pump, 25 cyph | 0 | 0 | 0 | 0 | 0 | 0 | 0.0053946 | 0 | 0 | 0 | 0 | 0 | 0 | 0 | 0 | 0 | 0 | 0 | 0
Total | 0 | 0 | 0 | 0 | 0 | 0.0056595 | 0.011054 | 0.005103 | 0 | 0.45708 | 0.67394 | 0.53587 | 0 | 0 | 0 | 0 | 0 | 0 | 0
Note: Totals may not match sum of individual values because of rounding.
Table B-9-G
No. 4 Crude Unit Modifications Construction Equipment PM10 Emissions
Equipment Type | 2006-06-01: Emissions (lb/day)
| 2006-06-01 | 2006-07-01 | 2006-08-01 | 2006-09-01 | 2006-10-01 | 2006-11-01 | 2006-12-01 | 2007-01-01 | 2007-02-01 | 2007-03-01 | 2007-04-01 | 2007-05-01 | 2007-06-01 | 2007-07-01 | 2007-08-01 | 2007-09-01 | 2007-10-01 | 2007-11-01 | 2007-12-01
Crane, Truck, 190 ton | 0 | 0 | 0 | 0 | 0 | 0 | 0 | 0 | 0 | 2.32 | 2.32 | 1.16 | 0 | 0 | 0 | 0 | 0 | 0 | 0
Crane, Truck, 350 ton | 0 | 0 | 0 | 0 | 0 | 0 | 0 | 0 | 0 | 0 | 1.02 | 0 | 0 | 0 | 0 | 0 | 0 | 0 | 0
Crane, RT, 40 ton | 0 | 0 | 0 | 0 | 0 | 0 | 0 | 0 | 0 | 1.17 | 2.34 | 2.34 | 0 | 0 | 0 | 0 | 0 | 0 | 0
Boom Truck, 17.5 ton | 0 | 0 | 0 | 0 | 0 | 0 | 0 | 0 | 0 | 1.56 | 2.34 | 1.56 | 0 | 0 | 0 | 0 | 0 | 0 | 0
Forklift, 4000 lbs. | 0 | 0 | 0 | 0 | 0 | 0 | 0 | 0 | 0 | 0.56 | 0.56 | 0.56 | 0 | 0 | 0 | 0 | 0 | 0 | 0
Forklift, 8000 lbs. | 0 | 0 | 0 | 0 | 0 | 0 | 0 | 0 | 0 | 1.14 | 1.14 | 0 | 0 | 0 | 0 | 0 | 0 | 0 | 0
Manlift, 40' | 0 | 0 | 0 | 0 | 0 | 0 | 0 | 0 | 0 | 0.6 | 1.2 | 1.2 | 0 | 0 | 0 | 0 | 0 | 0 | 0
Loader, Wheeled, Bobcat | 0 | 0 | 0 | 0 | 0 | 0 | 0.41 | 0.41 | 0.41 | 0 | 0 | 0 | 0 | 0 | 0 | 0 | 0 | 0 | 0
Backhoe, JD 410 or Case 580 | 0 | 0 | 0 | 0 | 0 | 0.86 | 0.86 | 0 | 0 | 0 | 0 | 0 | 0 | 0 | 0 | 0 | 0 | 0 | 0
Welder | 0 | 0 | 0 | 0 | 0 | 0 | 0 | 0.72 | 0 | 2.16 | 2.16 | 2.16 | 0 | 0 | 0 | 0 | 0 | 0 | 0
Welder, Rig | 0 | 0 | 0 | 0 | 0 | 0 | 0 | 0 | 0 | 2.52 | 3.78 | 3.78 | 0 | 0 | 0 | 0 | 0 | 0 | 0
Generator, 50 KVA | 0 | 0 | 0 | 0 | 0 | 0 | 0 | 0 | 0 | 3.68 | 3.68 | 3.68 | 0 | 0 | 0 | 0 | 0 | 0 | 0
Generator, 100 KVA | 0 | 0 | 0 | 0 | 0 | 0 | 0 | 0 | 0 | 0.86 | 0.86 | 0.86 | 0 | 0 | 0 | 0 | 0 | 0 | 0
Light Plant | 0 | 0 | 0 | 0 | 0 | 0 | 0 | 0 | 0 | 2.66 | 2.66 | 2.66 | 0 | 0 | 0 | 0 | 0 | 0 | 0
Compressor, 185 cfm | 0 | 0 | 0 | 0 | 0 | 0 | 0 | 0 | 0 | 4.24 | 6.36 | 6.36 | 0 | 0 | 0 | 0 | 0 | 0 | 0
Compressor, 425 cfm | 0 | 0 | 0 | 0 | 0 | 0 | 0 | 0 | 0 | 2.1 | 2.1 | 0 | 0 | 0 | 0 | 0 | 0 | 0 | 0
Pump, Trash (diesel) | 0 | 0 | 0 | 0 | 0 | 0 | 0 | 0 | 0 | 0.2 | 0.2 | 0.2 | 0 | 0 | 0 | 0 | 0 | 0 | 0
Yard Goat | 0 | 0 | 0 | 0 | 0 | 0 | 0 | 0 | 0 | 4.24 | 4.24 | 4.24 | 0 | 0 | 0 | 0 | 0 | 0 | 0
Truck, Vacuum, 3500 gal | 0 | 0 | 0 | 0 | 0 | 0 | 0 | 0 | 0 | 0 | 2.1 | 2.1 | 0 | 0 | 0 | 0 | 0 | 0 | 0
Concrete Pump, 25 cyph | 0 | 0 | 0 | 0 | 0 | 0 | 0.37 | 0 | 0 | 0 | 0 | 0 | 0 | 0 | 0 | 0 | 0 | 0 | 0
Total | 0 | 0 | 0 | 0 | 0 | 0.86 | 1.64 | 1.13 | 0.41 | 30.01 | 39.06 | 32.86 | 0 | 0 | 0 | 0 | 0 | 0 | 0
Note: Totals may not match sum of individual values because of rounding.

## Coker Equipment
10 | Coker Modifications
Table B-10-A
Coker Modifications Construction Equipment Emissions Summary
Pollutant | Emissions (lb/day)
| 2006-06-01 | 2006-07-01 | 2006-08-01 | 2006-09-01 | 2006-10-01 | 2006-11-01 | 2006-12-01 | 2007-01-01 | 2007-02-01 | 2007-03-01 | 2007-04-01 | 2007-05-01 | 2007-06-01 | 2007-07-01 | 2007-08-01 | 2007-09-01 | 2007-10-01 | 2007-11-01 | 2007-12-01 | 2008-01-01 | 2008-02-01 | 2008-03-01
CO-Diesel Equipment | 0 | 31 | 59.55 | 82.45 | 178.43 | 201.94 | 196.75 | 212.41 | 203.85 | 191.65 | 190.36 | 188.46 | 182.06 | 125.36 | 94.82 | 483.708 | 511.358 | 432.15 | 48.74 | 49.35 | 35.1 | 23.7
CO-Gasoline Equipment | 0 | 1.14 | 2.64 | 4.76 | 7.24 | 6.98 | 7.6 | 8.99 | 8.73 | 8.73 | 6.61 | 4.96 | 4.96 | 3.72 | 0.62 | 9.92 | 11.16 | 11.16 | 0.62 | 1.03 | 0 | 0
CO-Total | 0 | 32.14 | 62.19 | 87.21 | 185.67 | 208.92 | 204.35 | 221.4 | 212.58 | 200.38 | 196.97 | 193.42 | 187.02 | 129.08 | 95.44 | 493.628 | 522.518 | 443.31 | 49.36 | 50.38 | 35.1 | 23.7
VOC-Diesel Equipment | 0 | 8.54 | 16.48 | 22.08 | 46.39 | 53.45 | 55.19 | 60.68 | 58.72 | 55.91 | 55.27 | 54.71 | 52.7 | 37.49 | 29.04 | 132.868 | 140.218 | 121.71 | 14.67 | 15.23 | 10.72 | 7.35
VOC-Gasoline Equipment | 0 | 0.18 | 0.36 | 0.54 | 0.63 | 0.54 | 0.63 | 0.66 | 0.57 | 0.57 | 0.21 | 0.09 | 0.09 | 0 | 0 | 0.09 | 0.27 | 0.27 | 0.09 | 0.21 | 0 | 0
VOC-Total | 0 | 8.72 | 16.84 | 22.62 | 47.02 | 53.99 | 55.82 | 61.34 | 59.29 | 56.48 | 55.48 | 54.8 | 52.79 | 37.49 | 29.04 | 132.958 | 140.488 | 121.98 | 14.76 | 15.44 | 10.72 | 7.35
NOx-Diesel Equipment | 0 | 79.29 | 152.75 | 199.77 | 411.42 | 457.17 | 431.74 | 433.96 | 436.76 | 437.08 | 428.37 | 434.2 | 412.32 | 275.55 | 179.93 | 1267.162 | 1384.312 | 1087.69 | 121.93 | 111.88 | 79.12 | 50.65
NOx-Gasoline Equipment | 0 | 2.12 | 4.77 | 10.14 | 14.98 | 14.57 | 15.51 | 18.4 | 16.57 | 16.57 | 13.34 | 10.04 | 10.04 | 7.8 | 1.3 | 20.44 | 22.32 | 22.32 | 2.36 | 1.64 | 0 | 0
NOx-Total | 0 | 81.41 | 157.52 | 209.91 | 426.4 | 471.74 | 447.25 | 452.36 | 453.33 | 453.65 | 441.71 | 444.24 | 422.36 | 283.35 | 181.23 | 1287.602 | 1406.632 | 1110.01 | 124.29 | 113.52 | 79.12 | 50.65
SOx-Diesel Equipment | 0 | 0.0737 | 0.15372 | 0.20553 | 0.37652 | 0.42184 | 0.41604 | 0.40061 | 0.39291 | 0.39524 | 0.37454 | 0.3874 | 0.36858 | 0.24941 | 0.15339 | 1.1832 | 1.3138 | 1.0029 | 0.11344 | 0.1012 | 0.070266 | 0.041121
SOx-Gasoline Equipment | 0 | 0 | 0 | 0 | 0 | 0 | 0 | 0 | 0 | 0 | 0 | 0 | 0 | 0 | 0 | 0 | 0 | 0 | 0 | 0 | 0 | 0
SOx-Total | 0 | 0.0737 | 0.15372 | 0.20553 | 0.37652 | 0.42184 | 0.41604 | 0.40061 | 0.39291 | 0.39524 | 0.37454 | 0.3874 | 0.36858 | 0.24941 | 0.15339 | 1.1832 | 1.3138 | 1.0029 | 0.11344 | 0.1012 | 0.070266 | 0.041121
PM10-Diesel Equipment | 0 | 5.6 | 9.3 | 12.57 | 26.64 | 29.3 | 29.53 | 31.37 | 30.17 | 28.92 | 29.04 | 28.56 | 27.51 | 18.51 | 13.44 | 70.886 | 75.396 | 65.29 | 7.47 | 7.39 | 5.23 | 3.85
PM10-Gasoline Equipment | 0 | 0.14 | 0.32 | 0.6 | 0.96 | 0.94 | 1 | 1.24 | 1.22 | 1.22 | 1.02 | 0.76 | 0.76 | 0.6 | 0.1 | 1.56 | 1.68 | 1.68 | 0.06 | 0.12 | 0 | 0
PM10-Total | 0 | 5.74 | 9.62 | 13.17 | 27.6 | 30.24 | 30.53 | 32.61 | 31.39 | 30.14 | 30.06 | 29.32 | 28.27 | 19.11 | 13.54 | 72.446 | 77.076 | 66.97 | 7.53 | 7.51 | 5.23 | 3.85
Table B-10-B
Coker Modifications Construction Equipment Use
Equipment Type | 2006-06-01: Fuel; 2006-07-01: Monthly Maximum Operating Hours per Day
|  | 2006-06-01 | 2006-07-01 | 2006-08-01 | 2006-09-01 | 2006-10-01 | 2006-11-01 | 2006-12-01 | 2007-01-01 | 2007-02-01 | 2007-03-01 | 2007-04-01 | 2007-05-01 | 2007-06-01 | 2007-07-01 | 2007-08-01 | 2007-09-01 | 2007-10-01 | 2007-11-01 | 2007-12-01 | 2008-01-01 | 2008-02-01 | 2008-03-01
Crane, Truck, 120 ton | D | 0 | 0 | 0 | 0 | 0 | 0 | 0 | 0 | 0 | 0 | 0 | 0 | 0 | 0 | 0 | 20 | 20 | 10 | 0 | 10 | 0 | 0
Crane, Truck, 190 ton | D | 0 | 0 | 0 | 0 | 0 | 0 | 0 | 0 | 0 | 0 | 0 | 10 | 10 | 10 | 0 | 20 | 20 | 10 | 0 | 0 | 0 | 0
Crane, Truck, 350 ton | D | 0 | 0 | 0 | 0 | 0 | 0 | 0 | 0 | 0 | 0 | 0 | 0 | 0 | 0 | 0 | 0 | 10 | 0 | 0 | 0 | 0 | 0
Crane, Truck, 500 ton | D | 0 | 0 | 0 | 0 | 0 | 0 | 0 | 0 | 0 | 0 | 0 | 0 | 0 | 0 | 0 | 0 | 20 | 0 | 10 | 0 | 0 | 0
Crane, Truck, 180 ton | D | 0 | 0 | 0 | 0 | 0 | 0 | 0 | 0 | 0 | 10 | 10 | 10 | 0 | 0 | 0 | 60 | 60 | 30 | 0 | 0 | 0 | 0
Crane, Truck, 250 ton | D | 0 | 0 | 0 | 0 | 0 | 0 | 0 | 0 | 0 | 0 | 0 | 0 | 0 | 0 | 0 | 10 | 20 | 20 | 0 | 0 | 0 | 0
Crane, Truck, 600 ton | D | 0 | 0 | 0 | 0 | 0 | 0 | 10 | 0 | 0 | 0 | 0 | 0 | 0 | 0 | 0 | 0 | 0 | 0 | 0 | 0 | 0 | 0
Crane, Tracked, 230 ton | D | 0 | 0 | 10 | 10 | 10 | 10 | 10 | 10 | 10 | 10 | 0 | 0 | 0 | 0 | 0 | 0 | 0 | 0 | 0 | 0 | 0 | 0
Crane, RT, 40 ton | D | 0 | 0 | 0 | 0 | 0 | 0 | 0 | 10 | 10 | 10 | 10 | 10 | 10 | 10 | 0 | 60 | 60 | 60 | 10 | 10 | 10 | 0
Crane, RT, 50 ton | D | 0 | 10 | 10 | 10 | 10 | 10 | 10 | 20 | 20 | 20 | 20 | 20 | 20 | 20 | 10 | 20 | 20 | 20 | 0 | 0 | 0 | 0
Crane, RT, 80 ton | D | 0 | 0 | 0 | 0 | 0 | 0 | 0 | 0 | 10 | 10 | 10 | 10 | 10 | 10 | 0 | 40 | 40 | 40 | 0 | 0 | 0 | 0
Crane, RT, 90 ton | D | 0 | 0 | 0 | 0 | 0 | 0 | 0 | 0 | 0 | 0 | 0 | 0 | 0 | 0 | 0 | 40 | 40 | 40 | 0 | 0 | 0 | 0
Crane, RT, 30 ton | D | 0 | 0 | 0 | 0 | 10 | 10 | 10 | 10 | 10 | 10 | 10 | 10 | 10 | 0 | 0 | 130 | 130 | 130 | 0 | 0 | 0 | 0
Boom Truck, 14 ton | D | 0 | 0 | 0 | 0 | 10 | 20 | 10 | 20 | 30 | 30 | 30 | 30 | 30 | 20 | 20 | 50 | 50 | 50 | 0 | 0 | 0 | 0
Boom Truck, 25 ton | D | 0 | 10 | 10 | 10 | 10 | 10 | 10 | 10 | 10 | 20 | 20 | 20 | 20 | 10 | 10 | 20 | 20 | 20 | 10 | 10 | 10 | 10
Forklift, 8000 lbs. | D | 0 | 0 | 0 | 0 | 10 | 10 | 10 | 20 | 20 | 30 | 30 | 30 | 30 | 20 | 20 | 50 | 60 | 60 | 10 | 10 | 10 | 10
Forklift, 15000 lbs. | D | 0 | 0 | 0 | 0 | 0 | 0 | 10 | 0 | 10 | 10 | 10 | 10 | 10 | 10 | 10 | 10 | 0 | 0 | 0 | 0 | 0 | 0
Forklift, Forward Reach, 8000 lbs. | D | 0 | 0 | 0 | 0 | 0 | 0 | 20 | 20 | 30 | 30 | 30 | 30 | 30 | 20 | 20 | 10 | 0 | 0 | 0 | 0 | 0 | 0
Forklift, Forward Reach, 10000 lbs. | D | 0 | 10 | 10 | 10 | 10 | 10 | 10 | 10 | 10 | 10 | 10 | 10 | 10 | 10 | 0 | 10 | 10 | 10 | 0 | 0 | 0 | 0
Manlift, 40' | D | 0 | 0 | 0 | 0 | 0 | 10 | 10 | 40 | 40 | 40 | 40 | 40 | 40 | 40 | 40 | 10 | 10 | 10 | 0 | 0 | 0 | 0
Manlift, 80' | D | 0 | 0 | 0 | 0 | 0 | 10 | 10 | 20 | 20 | 20 | 20 | 20 | 20 | 20 | 20 | 10 | 10 | 10 | 0 | 0 | 0 | 0
Manlift, 100' | D | 0 | 0 | 0 | 0 | 0 | 0 | 0 | 0 | 0 | 0 | 0 | 0 | 0 | 0 | 0 | 10 | 20 | 20 | 0 | 0 | 0 | 0
Manlift, 125' | D | 0 | 0 | 0 | 0 | 0 | 0 | 0 | 0 | 0 | 0 | 0 | 0 | 0 | 0 | 0 | 10 | 20 | 20 | 0 | 0 | 0 | 0
Scissorlift, Narrow, 20' | D | 0 | 0 | 0 | 0 | 0 | 0 | 0 | 30 | 30 | 30 | 30 | 30 | 30 | 30 | 30 | 40 | 40 | 40 | 0 | 0 | 0 | 0
Scissorlift, 25' | D | 0 | 0 | 0 | 0 | 0 | 0 | 20 | 20 | 20 | 20 | 20 | 20 | 20 | 20 | 20 | 40 | 40 | 40 | 0 | 0 | 0 | 0
Scissorlift, RT, 40' | D | 0 | 0 | 0 | 0 | 0 | 0 | 20 | 20 | 20 | 20 | 20 | 20 | 20 | 20 | 20 | 40 | 40 | 40 | 0 | 0 | 0 | 0
Loader, Wheeled 2 cy | D | 0 | 10 | 10 | 10 | 10 | 10 | 10 | 10 | 0 | 0 | 0 | 0 | 0 | 0 | 0 | 0 | 0 | 0 | 0 | 0 | 0 | 0
Loader, Wheeled, 4 cy | D | 0 | 0 | 10 | 10 | 10 | 10 | 10 | 0 | 0 | 0 | 0 | 0 | 0 | 0 | 0 | 0 | 0 | 0 | 0 | 0 | 0 | 0
Backhoe, Bobcat | D | 0 | 0 | 10 | 10 | 10 | 10 | 10 | 10 | 10 | 0 | 0 | 0 | 0 | 0 | 0 | 0 | 0 | 0 | 10 | 10 | 0 | 0
Backhoe, JD 410 or Case 580 | D | 0 | 10 | 10 | 10 | 10 | 0 | 0 | 0 | 0 | 0 | 0 | 0 | 0 | 0 | 0 | 0 | 0 | 0 | 0 | 0 | 0 | 0
Backhoe, Case 580, Extanda hoe | D | 0 | 10 | 10 | 10 | 10 | 10 | 10 | 10 | 10 | 10 | 10 | 10 | 10 | 10 | 0 | 30 | 30 | 30 | 0 | 0 | 0 | 0
Backhoe, Case 580, Extanda hoe, electricials | D | 0 | 0 | 0 | 0 | 10 | 10 | 10 | 10 | 0 | 0 | 0 | 0 | 0 | 0 | 0 | 0 | 0 | 0 | 0 | 0 | 0 | 0
Tackhoe, Cat 225 | D | 0 | 10 | 10 | 10 | 20 | 10 | 10 | 20 | 20 | 0 | 0 | 0 | 0 | 0 | 0 | 0 | 0 | 0 | 0 | 0 | 0 | 0
Backhoe with Hoe Ram, JD 510+1200 lbs. | D | 0 | 10 | 0 | 0 | 10 | 10 | 10 | 0 | 0 | 0 | 0 | 0 | 0 | 0 | 0 | 0 | 0 | 0 | 0 | 0 | 0 | 0
Backhoe with Hoe Ram, Cat 235+6000 lbs. | D | 0 | 0 | 0 | 0 | 10 | 10 | 0 | 0 | 0 | 0 | 0 | 0 | 0 | 0 | 0 | 0 | 0 | 0 | 0 | 0 | 0 | 0
Roller, Vib., 24", 2 drum | D | 0 | 0 | 10 | 20 | 20 | 30 | 20 | 30 | 10 | 10 | 10 | 10 | 0 | 0 | 0 | 0 | 0 | 0 | 0 | 0 | 0 | 0
Roller, Vib., 36", 2 drum | D | 0 | 0 | 0 | 10 | 10 | 10 | 10 | 0 | 0 | 0 | 0 | 0 | 0 | 0 | 0 | 0 | 0 | 0 | 0 | 0 | 0 | 0
Roller, Vib., 48" | D | 0 | 0 | 0 | 10 | 10 | 10 | 0 | 0 | 0 | 0 | 0 | 0 | 0 | 0 | 0 | 0 | 0 | 0 | 0 | 0 | 0 | 0
Welder | D | 0 | 0 | 0 | 0 | 10 | 30 | 30 | 30 | 30 | 30 | 20 | 20 | 20 | 20 | 20 | 40 | 40 | 40 | 20 | 30 | 30 | 20
Welder, Rig | D | 0 | 0 | 20 | 40 | 70 | 70 | 80 | 60 | 50 | 50 | 50 | 50 | 50 | 30 | 20 | 80 | 80 | 80 | 10 | 10 | 10 | 0
Generator, 50 KVA | D | 0 | 0 | 0 | 0 | 20 | 20 | 20 | 20 | 20 | 20 | 20 | 20 | 20 | 0 | 0 | 20 | 20 | 20 | 10 | 10 | 10 | 10
Generator, 200 KVA | D | 0 | 0 | 0 | 0 | 0 | 0 | 0 | 0 | 0 | 0 | 0 | 0 | 0 | 0 | 0 | 24 | 24 | 0 | 0 | 0 | 0 | 0
Compressor, 100 cfm | D | 0 | 0 | 10 | 10 | 20 | 20 | 20 | 20 | 20 | 20 | 20 | 10 | 10 | 0 | 0 | 20 | 20 | 20 | 10 | 10 | 10 | 10
Compressor, 185 cfm | D | 0 | 0 | 0 | 0 | 20 | 20 | 20 | 20 | 20 | 20 | 30 | 30 | 30 | 20 | 10 | 100 | 100 | 100 | 0 | 0 | 0 | 0
Compressor, 425 cfm | D | 0 | 0 | 0 | 0 | 10 | 10 | 0 | 0 | 0 | 0 | 0 | 0 | 0 | 0 | 0 | 20 | 20 | 20 | 0 | 0 | 0 | 0
Pump, Trash (gas) | G | 0 | 0 | 0 | 0 | 10 | 10 | 10 | 10 | 10 | 10 | 10 | 10 | 10 | 0 | 0 | 10 | 10 | 10 | 0 | 0 | 0 | 0
Pump, Trash (diesel) | D | 0 | 0 | 0 | 0 | 0 | 0 | 20 | 20 | 0 | 0 | 0 | 0 | 20 | 20 | 0 | 20 | 20 | 20 | 0 | 0 | 0 | 0
Pump, High Pressure Wash | G | 0 | 0 | 0 | 0 | 10 | 10 | 10 | 10 | 10 | 10 | 10 | 10 | 10 | 0 | 0 | 10 | 30 | 30 | 0 | 0 | 0 | 0
Golf Cart | G | 0 | 10 | 20 | 40 | 60 | 60 | 60 | 80 | 80 | 80 | 80 | 60 | 60 | 60 | 10 | 140 | 140 | 140 | 0 | 0 | 0 | 0
Yard Goat | D | 0 | 0 | 0 | 0 | 10 | 10 | 10 | 10 | 20 | 20 | 20 | 20 | 20 | 10 | 10 | 30 | 30 | 30 | 0 | 0 | 0 | 0
Truck, Vacuum, 3500 gal | D | 0 | 0 | 0 | 0 | 0 | 0 | 0 | 0 | 0 | 0 | 0 | 0 | 0 | 0 | 0 | 10 | 10 | 0 | 0 | 0 | 0 | 0
Super Sucker, 5000 gal | D | 0 | 0 | 0 | 0 | 0 | 10 | 0 | 0 | 0 | 0 | 0 | 0 | 0 | 0 | 0 | 0 | 0 | 0 | 0 | 0 | 0 | 0
Concrete Pump, 60 cyph | D | 0 | 0 | 0 | 0 | 0 | 0 | 0 | 10 | 10 | 0 | 0 | 0 | 0 | 0 | 0 | 0 | 0 | 0 | 10 | 10 | 0 | 0
Concrete Pump, 25 cyph | D | 0 | 0 | 0 | 0 | 0 | 10 | 10 | 10 | 0 | 0 | 0 | 0 | 0 | 0 | 0 | 0 | 0 | 0 | 0 | 0 | 0 | 0
Plate Compactor | G | 0 | 20 | 30 | 40 | 40 | 30 | 30 | 20 | 10 | 10 | 0 | 0 | 0 | 0 | 0 | 0 | 0 | 0 | 0 | 0 | 0 | 0
Light Plant | D | 0 | 0 | 0 | 0 | 0 | 0 | 0 | 0 | 0 | 0 | 0 | 0 | 0 | 0 | 0 | 480 | 480 | 480 | 0 | 0 | 0 | 0
Misc. Concrete Equipment | G | 0 | 0 | 10 | 20 | 20 | 20 | 20 | 10 | 10 | 10 | 0 | 0 | 0 | 0 | 0 | 0 | 0 | 0 | 10 | 10 | 0 | 0
Concrete Saw | G | 0 | 0 | 0 | 10 | 10 | 10 | 10 | 10 | 0 | 0 | 0 | 0 | 0 | 0 | 0 | 0 | 0 | 0 | 10 | 0 | 0 | 0
Concrete Mixer, 4 cf | G | 0 | 0 | 0 | 0 | 0 | 0 | 0 | 10 | 10 | 10 | 10 | 0 | 0 | 0 | 0 | 0 | 0 | 0 | 0 | 10 | 0 | 0
Concrete Finisher | G | 0 | 0 | 0 | 0 | 0 | 0 | 0 | 10 | 20 | 20 | 0 | 0 | 0 | 0 | 0 | 0 | 0 | 0 | 0 | 0 | 0 | 0
Concrete Floor Grinder | G | 0 | 0 | 0 | 0 | 0 | 0 | 10 | 10 | 0 | 0 | 0 | 0 | 0 | 0 | 0 | 0 | 0 | 0 | 0 | 0 | 0 | 0
Table B-10-C
Coker Modifications Construction Equipment CO Emissions
Equipment Type | Emissions (lb/day)
| 2006-06-01 | 2006-07-01 | 2006-08-01 | 2006-09-01 | 2006-10-01 | 2006-11-01 | 2006-12-01 | 2007-01-01 | 2007-02-01 | 2007-03-01 | 2007-04-01 | 2007-05-01 | 2007-06-01 | 2007-07-01 | 2007-08-01 | 2007-09-01 | 2007-10-01 | 2007-11-01 | 2007-12-01 | 2008-01-01 | 2008-02-01 | 2008-03-01
Crane, Truck, 120 ton | 0 | 0 | 0 | 0 | 0 | 0 | 0 | 0 | 0 | 0 | 0 | 0 | 0 | 0 | 0 | 7.64 | 7.64 | 3.82 | 0 | 3.82 | 0 | 0
Crane, Truck, 190 ton | 0 | 0 | 0 | 0 | 0 | 0 | 0 | 0 | 0 | 0 | 0 | 3.82 | 3.82 | 3.82 | 0 | 7.64 | 7.64 | 3.82 | 0 | 0 | 0 | 0
Crane, Truck, 350 ton | 0 | 0 | 0 | 0 | 0 | 0 | 0 | 0 | 0 | 0 | 0 | 0 | 0 | 0 | 0 | 0 | 6.4 | 0 | 0 | 0 | 0 | 0
Crane, Truck, 500 ton | 0 | 0 | 0 | 0 | 0 | 0 | 0 | 0 | 0 | 0 | 0 | 0 | 0 | 0 | 0 | 0 | 12.8 | 0 | 6.4 | 0 | 0 | 0
Crane, Truck, 180 ton | 0 | 0 | 0 | 0 | 0 | 0 | 0 | 0 | 0 | 3.82 | 3.82 | 3.82 | 0 | 0 | 0 | 22.92 | 22.92 | 11.46 | 0 | 0 | 0 | 0
Crane, Truck, 250 ton | 0 | 0 | 0 | 0 | 0 | 0 | 0 | 0 | 0 | 0 | 0 | 0 | 0 | 0 | 0 | 3.82 | 7.64 | 7.64 | 0 | 0 | 0 | 0
Crane, Truck, 600 ton | 0 | 0 | 0 | 0 | 0 | 0 | 6.4 | 0 | 0 | 0 | 0 | 0 | 0 | 0 | 0 | 0 | 0 | 0 | 0 | 0 | 0 | 0
Crane, Tracked, 230 ton | 0 | 0 | 3.82 | 3.82 | 3.82 | 3.82 | 3.82 | 3.82 | 3.82 | 3.82 | 0 | 0 | 0 | 0 | 0 | 0 | 0 | 0 | 0 | 0 | 0 | 0
Crane, RT, 40 ton | 0 | 0 | 0 | 0 | 0 | 0 | 0 | 2.49 | 2.49 | 2.49 | 2.49 | 2.49 | 2.49 | 2.49 | 0 | 14.94 | 14.94 | 14.94 | 2.49 | 2.49 | 2.49 | 0
Crane, RT, 50 ton | 0 | 2.49 | 2.49 | 2.49 | 2.49 | 2.49 | 2.49 | 4.98 | 4.98 | 4.98 | 4.98 | 4.98 | 4.98 | 4.98 | 2.49 | 4.98 | 4.98 | 4.98 | 0 | 0 | 0 | 0
Crane, RT, 80 ton | 0 | 0 | 0 | 0 | 0 | 0 | 0 | 0 | 2.49 | 2.49 | 2.49 | 2.49 | 2.49 | 2.49 | 0 | 9.96 | 9.96 | 9.96 | 0 | 0 | 0 | 0
Crane, RT, 90 ton | 0 | 0 | 0 | 0 | 0 | 0 | 0 | 0 | 0 | 0 | 0 | 0 | 0 | 0 | 0 | 9.96 | 9.96 | 9.96 | 0 | 0 | 0 | 0
Crane, RT, 30 ton | 0 | 0 | 0 | 0 | 4.55 | 4.55 | 4.55 | 4.55 | 4.55 | 4.55 | 4.55 | 4.55 | 4.55 | 0 | 0 | 59.15 | 59.15 | 59.15 | 0 | 0 | 0 | 0
Boom Truck, 14 ton | 0 | 0 | 0 | 0 | 2.49 | 4.98 | 2.49 | 4.98 | 7.47 | 7.47 | 7.47 | 7.47 | 7.47 | 4.98 | 4.98 | 12.45 | 12.45 | 12.45 | 0 | 0 | 0 | 0
Boom Truck, 25 ton | 0 | 3.82 | 3.82 | 3.82 | 3.82 | 3.82 | 3.82 | 3.82 | 3.82 | 7.64 | 7.64 | 7.64 | 7.64 | 3.82 | 3.82 | 7.64 | 7.64 | 7.64 | 3.82 | 3.82 | 3.82 | 3.82
Forklift, 8000 lbs. | 0 | 0 | 0 | 0 | 2.53 | 2.53 | 2.53 | 5.06 | 5.06 | 7.59 | 7.59 | 7.59 | 7.59 | 5.06 | 5.06 | 12.65 | 15.18 | 15.18 | 2.53 | 2.53 | 2.53 | 2.53
Forklift, 15000 lbs. | 0 | 0 | 0 | 0 | 0 | 0 | 2.53 | 0 | 2.53 | 2.53 | 2.53 | 2.53 | 2.53 | 2.53 | 2.53 | 2.53 | 0 | 0 | 0 | 0 | 0 | 0
Forklift, Forward Reach, 8000 lbs. | 0 | 0 | 0 | 0 | 0 | 0 | 5.06 | 5.06 | 7.59 | 7.59 | 7.59 | 7.59 | 7.59 | 5.06 | 5.06 | 2.53 | 0 | 0 | 0 | 0 | 0 | 0
Forklift, Forward Reach, 10000 lbs. | 0 | 2.53 | 2.53 | 2.53 | 2.53 | 2.53 | 2.53 | 2.53 | 2.53 | 2.53 | 2.53 | 2.53 | 2.53 | 2.53 | 0 | 2.53 | 2.53 | 2.53 | 0 | 0 | 0 | 0
Manlift, 40' | 0 | 0 | 0 | 0 | 0 | 2.98 | 2.98 | 11.92 | 11.92 | 11.92 | 11.92 | 11.92 | 11.92 | 11.92 | 11.92 | 2.98 | 2.98 | 2.98 | 0 | 0 | 0 | 0
Manlift, 80' | 0 | 0 | 0 | 0 | 0 | 3.58 | 3.58 | 7.16 | 7.16 | 7.16 | 7.16 | 7.16 | 7.16 | 7.16 | 7.16 | 3.58 | 3.58 | 3.58 | 0 | 0 | 0 | 0
Manlift, 100' | 0 | 0 | 0 | 0 | 0 | 0 | 0 | 0 | 0 | 0 | 0 | 0 | 0 | 0 | 0 | 3.58 | 7.16 | 7.16 | 0 | 0 | 0 | 0
Manlift, 125' | 0 | 0 | 0 | 0 | 0 | 0 | 0 | 0 | 0 | 0 | 0 | 0 | 0 | 0 | 0 | 3.58 | 7.16 | 7.16 | 0 | 0 | 0 | 0
Scissorlift, Narrow, 20' | 0 | 0 | 0 | 0 | 0 | 0 | 0 | 8.94 | 8.94 | 8.94 | 8.94 | 8.94 | 8.94 | 8.94 | 8.94 | 11.92 | 11.92 | 11.92 | 0 | 0 | 0 | 0
Scissorlift, 25' | 0 | 0 | 0 | 0 | 0 | 0 | 5.96 | 5.96 | 5.96 | 5.96 | 5.96 | 5.96 | 5.96 | 5.96 | 5.96 | 11.92 | 11.92 | 11.92 | 0 | 0 | 0 | 0
Scissorlift, RT, 40' | 0 | 0 | 0 | 0 | 0 | 0 | 5.96 | 5.96 | 5.96 | 5.96 | 5.96 | 5.96 | 5.96 | 5.96 | 5.96 | 11.92 | 11.92 | 11.92 | 0 | 0 | 0 | 0
Loader, Wheeled 2 cy | 0 | 4.07 | 4.07 | 4.07 | 4.07 | 4.07 | 4.07 | 4.07 | 0 | 0 | 0 | 0 | 0 | 0 | 0 | 0 | 0 | 0 | 0 | 0 | 0 | 0
Loader, Wheeled, 4 cy | 0 | 0 | 3.08 | 3.08 | 3.08 | 3.08 | 3.08 | 0 | 0 | 0 | 0 | 0 | 0 | 0 | 0 | 0 | 0 | 0 | 0 | 0 | 0 | 0
Backhoe, Bobcat | 0 | 0 | 4.71 | 4.71 | 4.71 | 4.71 | 4.71 | 4.71 | 4.71 | 0 | 0 | 0 | 0 | 0 | 0 | 0 | 0 | 0 | 4.71 | 4.71 | 0 | 0
Backhoe, JD 410 or Case 580 | 0 | 4.04 | 4.04 | 4.04 | 4.04 | 0 | 0 | 0 | 0 | 0 | 0 | 0 | 0 | 0 | 0 | 0 | 0 | 0 | 0 | 0 | 0 | 0
Backhoe, Case 580, Extanda hoe | 0 | 4.04 | 4.04 | 4.04 | 4.04 | 4.04 | 4.04 | 4.04 | 4.04 | 4.04 | 4.04 | 4.04 | 4.04 | 4.04 | 0 | 12.12 | 12.12 | 12.12 | 0 | 0 | 0 | 0
Backhoe, Case 580, Extanda hoe, electricials | 0 | 0 | 0 | 0 | 4.04 | 4.04 | 4.04 | 4.04 | 0 | 0 | 0 | 0 | 0 | 0 | 0 | 0 | 0 | 0 | 0 | 0 | 0 | 0
Tackhoe, Cat 225 | 0 | 5.97 | 5.97 | 5.97 | 11.94 | 5.97 | 5.97 | 11.94 | 11.94 | 0 | 0 | 0 | 0 | 0 | 0 | 0 | 0 | 0 | 0 | 0 | 0 | 0
Backhoe with Hoe Ram, JD 510+1200 lbs. | 0 | 4.04 | 0 | 0 | 4.04 | 4.04 | 4.04 | 0 | 0 | 0 | 0 | 0 | 0 | 0 | 0 | 0 | 0 | 0 | 0 | 0 | 0 | 0
Backhoe with Hoe Ram, Cat 235+6000 lbs. | 0 | 0 | 0 | 0 | 5.97 | 5.97 | 0 | 0 | 0 | 0 | 0 | 0 | 0 | 0 | 0 | 0 | 0 | 0 | 0 | 0 | 0 | 0
Roller, Vib., 24", 2 drum | 0 | 0 | 3.82 | 7.64 | 7.64 | 11.46 | 7.64 | 11.46 | 3.82 | 3.82 | 3.82 | 3.82 | 0 | 0 | 0 | 0 | 0 | 0 | 0 | 0 | 0 | 0
Roller, Vib., 36", 2 drum | 0 | 0 | 0 | 3.82 | 3.82 | 3.82 | 3.82 | 0 | 0 | 0 | 0 | 0 | 0 | 0 | 0 | 0 | 0 | 0 | 0 | 0 | 0 | 0
Roller, Vib., 48" | 0 | 0 | 0 | 3.82 | 3.82 | 3.82 | 0 | 0 | 0 | 0 | 0 | 0 | 0 | 0 | 0 | 0 | 0 | 0 | 0 | 0 | 0 | 0
Welder | 0 | 0 | 0 | 0 | 3.19 | 9.57 | 9.57 | 9.57 | 9.57 | 9.57 | 6.38 | 6.38 | 6.38 | 6.38 | 6.38 | 12.76 | 12.76 | 12.76 | 6.38 | 9.57 | 9.57 | 6.38
Welder, Rig | 0 | 0 | 11.44 | 22.88 | 40.04 | 40.04 | 45.76 | 34.32 | 28.6 | 28.6 | 28.6 | 28.6 | 28.6 | 17.16 | 11.44 | 45.76 | 45.76 | 45.76 | 5.72 | 5.72 | 5.72 | 0
Generator, 50 KVA | 0 | 0 | 0 | 0 | 10.5 | 10.5 | 10.5 | 10.5 | 10.5 | 10.5 | 10.5 | 10.5 | 10.5 | 0 | 0 | 10.5 | 10.5 | 10.5 | 5.25 | 5.25 | 5.25 | 5.25
Generator, 200 KVA | 0 | 0 | 0 | 0 | 0 | 0 | 0 | 0 | 0 | 0 | 0 | 0 | 0 | 0 | 0 | 29.928 | 29.928 | 0 | 0 | 0 | 0 | 0
Compressor, 100 cfm | 0 | 0 | 5.72 | 5.72 | 11.44 | 11.44 | 11.44 | 11.44 | 11.44 | 11.44 | 11.44 | 5.72 | 5.72 | 0 | 0 | 11.44 | 11.44 | 11.44 | 5.72 | 5.72 | 5.72 | 5.72
Compressor, 185 cfm | 0 | 0 | 0 | 0 | 11.44 | 11.44 | 11.44 | 11.44 | 11.44 | 11.44 | 17.16 | 17.16 | 17.16 | 11.44 | 5.72 | 57.2 | 57.2 | 57.2 | 0 | 0 | 0 | 0
Compressor, 425 cfm | 0 | 0 | 0 | 0 | 10.98 | 10.98 | 0 | 0 | 0 | 0 | 0 | 0 | 0 | 0 | 0 | 21.96 | 21.96 | 21.96 | 0 | 0 | 0 | 0
Pump, Trash (gas) | 0 | 0 | 0 | 0 | 0.62 | 0.62 | 0.62 | 0.62 | 0.62 | 0.62 | 0.62 | 0.62 | 0.62 | 0 | 0 | 0.62 | 0.62 | 0.62 | 0 | 0 | 0 | 0
Pump, Trash (diesel) | 0 | 0 | 0 | 0 | 0 | 0 | 1.24 | 1.24 | 0 | 0 | 0 | 0 | 1.24 | 1.24 | 0 | 1.24 | 1.24 | 1.24 | 0 | 0 | 0 | 0
Pump, High Pressure Wash | 0 | 0 | 0 | 0 | 0.62 | 0.62 | 0.62 | 0.62 | 0.62 | 0.62 | 0.62 | 0.62 | 0.62 | 0 | 0 | 0.62 | 1.86 | 1.86 | 0 | 0 | 0 | 0
Golf Cart | 0 | 0.62 | 1.24 | 2.48 | 3.72 | 3.72 | 3.72 | 4.96 | 4.96 | 4.96 | 4.96 | 3.72 | 3.72 | 3.72 | 0.62 | 8.68 | 8.68 | 8.68 | 0 | 0 | 0 | 0
Yard Goat | 0 | 0 | 0 | 0 | 7.4 | 7.4 | 7.4 | 7.4 | 14.8 | 14.8 | 14.8 | 14.8 | 14.8 | 7.4 | 7.4 | 22.2 | 22.2 | 22.2 | 0 | 0 | 0 | 0
Truck, Vacuum, 3500 gal | 0 | 0 | 0 | 0 | 0 | 0 | 0 | 0 | 0 | 0 | 0 | 0 | 0 | 0 | 0 | 10.98 | 10.98 | 0 | 0 | 0 | 0 | 0
Super Sucker, 5000 gal | 0 | 0 | 0 | 0 | 0 | 10.98 | 0 | 0 | 0 | 0 | 0 | 0 | 0 | 0 | 0 | 0 | 0 | 0 | 0 | 0 | 0 | 0
Concrete Pump, 60 cyph | 0 | 0 | 0 | 0 | 0 | 0 | 0 | 5.72 | 5.72 | 0 | 0 | 0 | 0 | 0 | 0 | 0 | 0 | 0 | 5.72 | 5.72 | 0 | 0
Concrete Pump, 25 cyph | 0 | 0 | 0 | 0 | 0 | 3.29 | 3.29 | 3.29 | 0 | 0 | 0 | 0 | 0 | 0 | 0 | 0 | 0 | 0 | 0 | 0 | 0 | 0
Plate Compactor | 0 | 0.52 | 0.78 | 1.04 | 1.04 | 0.78 | 0.78 | 0.52 | 0.26 | 0.26 | 0 | 0 | 0 | 0 | 0 | 0 | 0 | 0 | 0 | 0 | 0 | 0
Light Plant | 0 | 0 | 0 | 0 | 0 | 0 | 0 | 0 | 0 | 0 | 0 | 0 | 0 | 0 | 0 | 16.8 | 16.8 | 16.8 | 0 | 0 | 0 | 0
Misc. Concrete Equipment | 0 | 0 | 0.62 | 1.24 | 1.24 | 1.24 | 1.24 | 0.62 | 0.62 | 0.62 | 0 | 0 | 0 | 0 | 0 | 0 | 0 | 0 | 0.62 | 0.62 | 0 | 0
Concrete Saw | 0 | 0 | 0 | 0 | 0 | 0 | 0 | 0 | 0 | 0 | 0 | 0 | 0 | 0 | 0 | 0 | 0 | 0 | 0 | 0 | 0 | 0
Concrete Mixer, 4 cf | 0 | 0 | 0 | 0 | 0 | 0 | 0 | 0.41 | 0.41 | 0.41 | 0.41 | 0 | 0 | 0 | 0 | 0 | 0 | 0 | 0 | 0.41 | 0 | 0
Concrete Finisher | 0 | 0 | 0 | 0 | 0 | 0 | 0 | 0.62 | 1.24 | 1.24 | 0 | 0 | 0 | 0 | 0 | 0 | 0 | 0 | 0 | 0 | 0 | 0
Concrete Floor Grinder | 0 | 0 | 0 | 0 | 0 | 0 | 0.62 | 0.62 | 0 | 0 | 0 | 0 | 0 | 0 | 0 | 0 | 0 | 0 | 0 | 0 | 0 | 0
Total | 0 | 32.14 | 62.19 | 87.21 | 185.67 | 208.92 | 204.35 | 221.4 | 212.58 | 200.38 | 196.97 | 193.42 | 187.02 | 129.08 | 95.44 | 493.628 | 522.518 | 443.31 | 49.36 | 50.38 | 35.1 | 23.7
Note: Totals may not match sum of individual values because of rounding.
Table B-10-D
Coker Modifications Construction Equipment VOC Emissions
Equipment Type | 2006-06-01: Emissions (lb/day)
| 2006-06-01 | 2006-07-01 | 2006-08-01 | 2006-09-01 | 2006-10-01 | 2006-11-01 | 2006-12-01 | 2007-01-01 | 2007-02-01 | 2007-03-01 | 2007-04-01 | 2007-05-01 | 2007-06-01 | 2007-07-01 | 2007-08-01 | 2007-09-01 | 2007-10-01 | 2007-11-01 | 2007-12-01 | 2008-01-01 | 2008-02-01 | 2008-03-01
Crane, Truck, 120 ton | 0 | 0 | 0 | 0 | 0 | 0 | 0 | 0 | 0 | 0 | 0 | 0 | 0 | 0 | 0 | 2.14 | 2.14 | 1.07 | 0 | 1.07 | 0 | 0
Crane, Truck, 190 ton | 0 | 0 | 0 | 0 | 0 | 0 | 0 | 0 | 0 | 0 | 0 | 1.07 | 1.07 | 1.07 | 0 | 2.14 | 2.14 | 1.07 | 0 | 0 | 0 | 0
Crane, Truck, 350 ton | 0 | 0 | 0 | 0 | 0 | 0 | 0 | 0 | 0 | 0 | 0 | 0 | 0 | 0 | 0 | 0 | 1.71 | 0 | 0 | 0 | 0 | 0
Crane, Truck, 500 ton | 0 | 0 | 0 | 0 | 0 | 0 | 0 | 0 | 0 | 0 | 0 | 0 | 0 | 0 | 0 | 0 | 3.42 | 0 | 1.71 | 0 | 0 | 0
Crane, Truck, 180 ton | 0 | 0 | 0 | 0 | 0 | 0 | 0 | 0 | 0 | 1.07 | 1.07 | 1.07 | 0 | 0 | 0 | 6.42 | 6.42 | 3.21 | 0 | 0 | 0 | 0
Crane, Truck, 250 ton | 0 | 0 | 0 | 0 | 0 | 0 | 0 | 0 | 0 | 0 | 0 | 0 | 0 | 0 | 0 | 1.07 | 2.14 | 2.14 | 0 | 0 | 0 | 0
Crane, Truck, 600 ton | 0 | 0 | 0 | 0 | 0 | 0 | 1.71 | 0 | 0 | 0 | 0 | 0 | 0 | 0 | 0 | 0 | 0 | 0 | 0 | 0 | 0 | 0
Crane, Tracked, 230 ton | 0 | 0 | 1.07 | 1.07 | 1.07 | 1.07 | 1.07 | 1.07 | 1.07 | 1.07 | 0 | 0 | 0 | 0 | 0 | 0 | 0 | 0 | 0 | 0 | 0 | 0
Crane, RT, 40 ton | 0 | 0 | 0 | 0 | 0 | 0 | 0 | 0.78 | 0.78 | 0.78 | 0.78 | 0.78 | 0.78 | 0.78 | 0 | 4.68 | 4.68 | 4.68 | 0.78 | 0.78 | 0.78 | 0
Crane, RT, 50 ton | 0 | 0.78 | 0.78 | 0.78 | 0.78 | 0.78 | 0.78 | 1.56 | 1.56 | 1.56 | 1.56 | 1.56 | 1.56 | 1.56 | 0.78 | 1.56 | 1.56 | 1.56 | 0 | 0 | 0 | 0
Crane, RT, 80 ton | 0 | 0 | 0 | 0 | 0 | 0 | 0 | 0 | 0.78 | 0.78 | 0.78 | 0.78 | 0.78 | 0.78 | 0 | 3.12 | 3.12 | 3.12 | 0 | 0 | 0 | 0
Crane, RT, 90 ton | 0 | 0 | 0 | 0 | 0 | 0 | 0 | 0 | 0 | 0 | 0 | 0 | 0 | 0 | 0 | 3.12 | 3.12 | 3.12 | 0 | 0 | 0 | 0
Crane, RT, 30 ton | 0 | 0 | 0 | 0 | 1 | 1 | 1 | 1 | 1 | 1 | 1 | 1 | 1 | 0 | 0 | 13 | 13 | 13 | 0 | 0 | 0 | 0
Boom Truck, 14 ton | 0 | 0 | 0 | 0 | 0.78 | 1.56 | 0.78 | 1.56 | 2.34 | 2.34 | 2.34 | 2.34 | 2.34 | 1.56 | 1.56 | 3.9 | 3.9 | 3.9 | 0 | 0 | 0 | 0
Boom Truck, 25 ton | 0 | 1.07 | 1.07 | 1.07 | 1.07 | 1.07 | 1.07 | 1.07 | 1.07 | 2.14 | 2.14 | 2.14 | 2.14 | 1.07 | 1.07 | 2.14 | 2.14 | 2.14 | 1.07 | 1.07 | 1.07 | 1.07
Forklift, 8000 lbs. | 0 | 0 | 0 | 0 | 0.79 | 0.79 | 0.79 | 1.58 | 1.58 | 2.37 | 2.37 | 2.37 | 2.37 | 1.58 | 1.58 | 3.95 | 4.74 | 4.74 | 0.79 | 0.79 | 0.79 | 0.79
Forklift, 15000 lbs. | 0 | 0 | 0 | 0 | 0 | 0 | 0.79 | 0 | 0.79 | 0.79 | 0.79 | 0.79 | 0.79 | 0.79 | 0.79 | 0.79 | 0 | 0 | 0 | 0 | 0 | 0
Forklift, Forward Reach, 8000 lbs. | 0 | 0 | 0 | 0 | 0 | 0 | 1.58 | 1.58 | 2.37 | 2.37 | 2.37 | 2.37 | 2.37 | 1.58 | 1.58 | 0.79 | 0 | 0 | 0 | 0 | 0 | 0
Forklift, Forward Reach, 10000 lbs. | 0 | 0.79 | 0.79 | 0.79 | 0.79 | 0.79 | 0.79 | 0.79 | 0.79 | 0.79 | 0.79 | 0.79 | 0.79 | 0.79 | 0 | 0.79 | 0.79 | 0.79 | 0 | 0 | 0 | 0
Manlift, 40' | 0 | 0 | 0 | 0 | 0 | 1.01 | 1.01 | 4.04 | 4.04 | 4.04 | 4.04 | 4.04 | 4.04 | 4.04 | 4.04 | 1.01 | 1.01 | 1.01 | 0 | 0 | 0 | 0
Manlift, 80' | 0 | 0 | 0 | 0 | 0 | 0.97 | 0.97 | 1.94 | 1.94 | 1.94 | 1.94 | 1.94 | 1.94 | 1.94 | 1.94 | 0.97 | 0.97 | 0.97 | 0 | 0 | 0 | 0
Manlift, 100' | 0 | 0 | 0 | 0 | 0 | 0 | 0 | 0 | 0 | 0 | 0 | 0 | 0 | 0 | 0 | 0.97 | 1.94 | 1.94 | 0 | 0 | 0 | 0
Manlift, 125' | 0 | 0 | 0 | 0 | 0 | 0 | 0 | 0 | 0 | 0 | 0 | 0 | 0 | 0 | 0 | 0.97 | 1.94 | 1.94 | 0 | 0 | 0 | 0
Scissorlift, Narrow, 20' | 0 | 0 | 0 | 0 | 0 | 0 | 0 | 3.03 | 3.03 | 3.03 | 3.03 | 3.03 | 3.03 | 3.03 | 3.03 | 4.04 | 4.04 | 4.04 | 0 | 0 | 0 | 0
Scissorlift, 25' | 0 | 0 | 0 | 0 | 0 | 0 | 2.02 | 2.02 | 2.02 | 2.02 | 2.02 | 2.02 | 2.02 | 2.02 | 2.02 | 4.04 | 4.04 | 4.04 | 0 | 0 | 0 | 0
Scissorlift, RT, 40' | 0 | 0 | 0 | 0 | 0 | 0 | 2.02 | 2.02 | 2.02 | 2.02 | 2.02 | 2.02 | 2.02 | 2.02 | 2.02 | 4.04 | 4.04 | 4.04 | 0 | 0 | 0 | 0
Loader, Wheeled 2 cy | 0 | 1.06 | 1.06 | 1.06 | 1.06 | 1.06 | 1.06 | 1.06 | 0 | 0 | 0 | 0 | 0 | 0 | 0 | 0 | 0 | 0 | 0 | 0 | 0 | 0
Loader, Wheeled, 4 cy | 0 | 0 | 0.94 | 0.94 | 0.94 | 0.94 | 0.94 | 0 | 0 | 0 | 0 | 0 | 0 | 0 | 0 | 0 | 0 | 0 | 0 | 0 | 0 | 0
Backhoe, Bobcat | 0 | 0 | 1.81 | 1.81 | 1.81 | 1.81 | 1.81 | 1.81 | 1.81 | 0 | 0 | 0 | 0 | 0 | 0 | 0 | 0 | 0 | 1.81 | 1.81 | 0 | 0
Backhoe, JD 410 or Case 580 | 0 | 1.23 | 1.23 | 1.23 | 1.23 | 0 | 0 | 0 | 0 | 0 | 0 | 0 | 0 | 0 | 0 | 0 | 0 | 0 | 0 | 0 | 0 | 0
Backhoe, Case 580, Extanda hoe | 0 | 1.23 | 1.23 | 1.23 | 1.23 | 1.23 | 1.23 | 1.23 | 1.23 | 1.23 | 1.23 | 1.23 | 1.23 | 1.23 | 0 | 3.69 | 3.69 | 3.69 | 0 | 0 | 0 | 0
Backhoe, Case 580, Extanda hoe, electricials | 0 | 0 | 0 | 0 | 1.23 | 1.23 | 1.23 | 1.23 | 0 | 0 | 0 | 0 | 0 | 0 | 0 | 0 | 0 | 0 | 0 | 0 | 0 | 0
Tackhoe, Cat 225 | 0 | 1.15 | 1.15 | 1.15 | 2.3 | 1.15 | 1.15 | 2.3 | 2.3 | 0 | 0 | 0 | 0 | 0 | 0 | 0 | 0 | 0 | 0 | 0 | 0 | 0
Backhoe with Hoe Ram, JD 510+1200 lbs. | 0 | 1.23 | 0 | 0 | 1.23 | 1.23 | 1.23 | 0 | 0 | 0 | 0 | 0 | 0 | 0 | 0 | 0 | 0 | 0 | 0 | 0 | 0 | 0
Backhoe with Hoe Ram, Cat 235+6000 lbs. | 0 | 0 | 0 | 0 | 1.15 | 1.15 | 0 | 0 | 0 | 0 | 0 | 0 | 0 | 0 | 0 | 0 | 0 | 0 | 0 | 0 | 0 | 0
Roller, Vib., 24", 2 drum | 0 | 0 | 0.94 | 1.88 | 1.88 | 2.82 | 1.88 | 2.82 | 0.94 | 0.94 | 0.94 | 0.94 | 0 | 0 | 0 | 0 | 0 | 0 | 0 | 0 | 0 | 0
Roller, Vib., 36", 2 drum | 0 | 0 | 0 | 0.94 | 0.94 | 0.94 | 0.94 | 0 | 0 | 0 | 0 | 0 | 0 | 0 | 0 | 0 | 0 | 0 | 0 | 0 | 0 | 0
Roller, Vib., 48" | 0 | 0 | 0 | 0.94 | 0.94 | 0.94 | 0 | 0 | 0 | 0 | 0 | 0 | 0 | 0 | 0 | 0 | 0 | 0 | 0 | 0 | 0 | 0
Welder | 0 | 0 | 0 | 0 | 1.2 | 3.6 | 3.6 | 3.6 | 3.6 | 3.6 | 2.4 | 2.4 | 2.4 | 2.4 | 2.4 | 4.8 | 4.8 | 4.8 | 2.4 | 3.6 | 3.6 | 2.4
Welder, Rig | 0 | 0 | 2.78 | 5.56 | 9.73 | 9.73 | 11.12 | 8.34 | 6.95 | 6.95 | 6.95 | 6.95 | 6.95 | 4.17 | 2.78 | 11.12 | 11.12 | 11.12 | 1.39 | 1.39 | 1.39 | 0
Generator, 50 KVA | 0 | 0 | 0 | 0 | 2.92 | 2.92 | 2.92 | 2.92 | 2.92 | 2.92 | 2.92 | 2.92 | 2.92 | 0 | 0 | 2.92 | 2.92 | 2.92 | 1.46 | 1.46 | 1.46 | 1.46
Generator, 200 KVA | 0 | 0 | 0 | 0 | 0 | 0 | 0 | 0 | 0 | 0 | 0 | 0 | 0 | 0 | 0 | 6.048 | 6.048 | 0 | 0 | 0 | 0 | 0
Compressor, 100 cfm | 0 | 0 | 1.63 | 1.63 | 3.26 | 3.26 | 3.26 | 3.26 | 3.26 | 3.26 | 3.26 | 1.63 | 1.63 | 0 | 0 | 3.26 | 3.26 | 3.26 | 1.63 | 1.63 | 1.63 | 1.63
Compressor, 185 cfm | 0 | 0 | 0 | 0 | 3.26 | 3.26 | 3.26 | 3.26 | 3.26 | 3.26 | 4.89 | 4.89 | 4.89 | 3.26 | 1.63 | 16.3 | 16.3 | 16.3 | 0 | 0 | 0 | 0
Compressor, 425 cfm | 0 | 0 | 0 | 0 | 1.98 | 1.98 | 0 | 0 | 0 | 0 | 0 | 0 | 0 | 0 | 0 | 3.96 | 3.96 | 3.96 | 0 | 0 | 0 | 0
Pump, Trash (gas) | 0 | 0 | 0 | 0 | 0 | 0 | 0 | 0 | 0 | 0 | 0 | 0 | 0 | 0 | 0 | 0 | 0 | 0 | 0 | 0 | 0 | 0
Pump, Trash (diesel) | 0 | 0 | 0 | 0 | 0 | 0 | 0 | 0 | 0 | 0 | 0 | 0 | 0 | 0 | 0 | 0 | 0 | 0 | 0 | 0 | 0 | 0
Pump, High Pressure Wash | 0 | 0 | 0 | 0 | 0.09 | 0.09 | 0.09 | 0.09 | 0.09 | 0.09 | 0.09 | 0.09 | 0.09 | 0 | 0 | 0.09 | 0.27 | 0.27 | 0 | 0 | 0 | 0
Golf Cart | 0 | 0 | 0 | 0 | 0 | 0 | 0 | 0 | 0 | 0 | 0 | 0 | 0 | 0 | 0 | 0 | 0 | 0 | 0 | 0 | 0 | 0
Yard Goat | 0 | 0 | 0 | 0 | 1.82 | 1.82 | 1.82 | 1.82 | 3.64 | 3.64 | 3.64 | 3.64 | 3.64 | 1.82 | 1.82 | 5.46 | 5.46 | 5.46 | 0 | 0 | 0 | 0
Truck, Vacuum, 3500 gal | 0 | 0 | 0 | 0 | 0 | 0 | 0 | 0 | 0 | 0 | 0 | 0 | 0 | 0 | 0 | 1.98 | 1.98 | 0 | 0 | 0 | 0 | 0
Super Sucker, 5000 gal | 0 | 0 | 0 | 0 | 0 | 1.98 | 0 | 0 | 0 | 0 | 0 | 0 | 0 | 0 | 0 | 0 | 0 | 0 | 0 | 0 | 0 | 0
Concrete Pump, 60 cyph | 0 | 0 | 0 | 0 | 0 | 0 | 0 | 1.63 | 1.63 | 0 | 0 | 0 | 0 | 0 | 0 | 0 | 0 | 0 | 1.63 | 1.63 | 0 | 0
Concrete Pump, 25 cyph | 0 | 0 | 0 | 0 | 0 | 1.36 | 1.36 | 1.36 | 0 | 0 | 0 | 0 | 0 | 0 | 0 | 0 | 0 | 0 | 0 | 0 | 0 | 0
Plate Compactor | 0 | 0.18 | 0.27 | 0.36 | 0.36 | 0.27 | 0.27 | 0.18 | 0.09 | 0.09 | 0 | 0 | 0 | 0 | 0 | 0 | 0 | 0 | 0 | 0 | 0 | 0
Light Plant | 0 | 0 | 0 | 0 | 0 | 0 | 0 | 0 | 0 | 0 | 0 | 0 | 0 | 0 | 0 | 7.68 | 7.68 | 7.68 | 0 | 0 | 0 | 0
Misc. Concrete Equipment | 0 | 0 | 0.09 | 0.18 | 0.18 | 0.18 | 0.18 | 0.09 | 0.09 | 0.09 | 0 | 0 | 0 | 0 | 0 | 0 | 0 | 0 | 0.09 | 0.09 | 0 | 0
Concrete Saw | 0 | 0 | 0 | 0 | 0 | 0 | 0 | 0 | 0 | 0 | 0 | 0 | 0 | 0 | 0 | 0 | 0 | 0 | 0 | 0 | 0 | 0
Concrete Mixer, 4 cf | 0 | 0 | 0 | 0 | 0 | 0 | 0 | 0.12 | 0.12 | 0.12 | 0.12 | 0 | 0 | 0 | 0 | 0 | 0 | 0 | 0 | 0.12 | 0 | 0
Concrete Finisher | 0 | 0 | 0 | 0 | 0 | 0 | 0 | 0.09 | 0.18 | 0.18 | 0 | 0 | 0 | 0 | 0 | 0 | 0 | 0 | 0 | 0 | 0 | 0
Concrete Floor Grinder | 0 | 0 | 0 | 0 | 0 | 0 | 0.09 | 0.09 | 0 | 0 | 0 | 0 | 0 | 0 | 0 | 0 | 0 | 0 | 0 | 0 | 0 | 0
Total | 0 | 8.72 | 16.84 | 22.62 | 47.02 | 53.99 | 55.82 | 61.34 | 59.29 | 56.48 | 55.48 | 54.8 | 52.79 | 37.49 | 29.04 | 132.958 | 140.488 | 121.98 | 14.76 | 15.44 | 10.72 | 7.35
Note: Totals may not match sum of individual values because of rounding.
Table B-10-E
Coker Modifications Construction Equipment NOx Emissions
Equipment Type | 2006-06-01: Emissions (lb/day)
| 2006-06-01 | 2006-07-01 | 2006-08-01 | 2006-09-01 | 2006-10-01 | 2006-11-01 | 2006-12-01 | 2007-01-01 | 2007-02-01 | 2007-03-01 | 2007-04-01 | 2007-05-01 | 2007-06-01 | 2007-07-01 | 2007-08-01 | 2007-09-01 | 2007-10-01 | 2007-11-01 | 2007-12-01 | 2008-01-01 | 2008-02-01 | 2008-03-01
Crane, Truck, 120 ton | 0 | 0 | 0 | 0 | 0 | 0 | 0 | 0 | 0 | 0 | 0 | 0 | 0 | 0 | 0 | 35.04 | 35.04 | 17.52 | 0 | 17.52 | 0 | 0
Crane, Truck, 190 ton | 0 | 0 | 0 | 0 | 0 | 0 | 0 | 0 | 0 | 0 | 0 | 17.52 | 17.52 | 17.52 | 0 | 35.04 | 35.04 | 17.52 | 0 | 0 | 0 | 0
Crane, Truck, 350 ton | 0 | 0 | 0 | 0 | 0 | 0 | 0 | 0 | 0 | 0 | 0 | 0 | 0 | 0 | 0 | 0 | 30.45 | 0 | 0 | 0 | 0 | 0
Crane, Truck, 500 ton | 0 | 0 | 0 | 0 | 0 | 0 | 0 | 0 | 0 | 0 | 0 | 0 | 0 | 0 | 0 | 0 | 60.9 | 0 | 30.45 | 0 | 0 | 0
Crane, Truck, 180 ton | 0 | 0 | 0 | 0 | 0 | 0 | 0 | 0 | 0 | 17.52 | 17.52 | 17.52 | 0 | 0 | 0 | 105.12 | 105.12 | 52.56 | 0 | 0 | 0 | 0
Crane, Truck, 250 ton | 0 | 0 | 0 | 0 | 0 | 0 | 0 | 0 | 0 | 0 | 0 | 0 | 0 | 0 | 0 | 17.52 | 35.04 | 35.04 | 0 | 0 | 0 | 0
Crane, Truck, 600 ton | 0 | 0 | 0 | 0 | 0 | 0 | 30.45 | 0 | 0 | 0 | 0 | 0 | 0 | 0 | 0 | 0 | 0 | 0 | 0 | 0 | 0 | 0
Crane, Tracked, 230 ton | 0 | 0 | 17.52 | 17.52 | 17.52 | 17.52 | 17.52 | 17.52 | 17.52 | 17.52 | 0 | 0 | 0 | 0 | 0 | 0 | 0 | 0 | 0 | 0 | 0 | 0
Crane, RT, 40 ton | 0 | 0 | 0 | 0 | 0 | 0 | 0 | 12.52 | 12.52 | 12.52 | 12.52 | 12.52 | 12.52 | 12.52 | 0 | 75.12 | 75.12 | 75.12 | 12.52 | 12.52 | 12.52 | 0
Crane, RT, 50 ton | 0 | 12.52 | 12.52 | 12.52 | 12.52 | 12.52 | 12.52 | 25.04 | 25.04 | 25.04 | 25.04 | 25.04 | 25.04 | 25.04 | 12.52 | 25.04 | 25.04 | 25.04 | 0 | 0 | 0 | 0
Crane, RT, 80 ton | 0 | 0 | 0 | 0 | 0 | 0 | 0 | 0 | 12.52 | 12.52 | 12.52 | 12.52 | 12.52 | 12.52 | 0 | 50.08 | 50.08 | 50.08 | 0 | 0 | 0 | 0
Crane, RT, 90 ton | 0 | 0 | 0 | 0 | 0 | 0 | 0 | 0 | 0 | 0 | 0 | 0 | 0 | 0 | 0 | 50.08 | 50.08 | 50.08 | 0 | 0 | 0 | 0
Crane, RT, 30 ton | 0 | 0 | 0 | 0 | 9.68 | 9.68 | 9.68 | 9.68 | 9.68 | 9.68 | 9.68 | 9.68 | 9.68 | 0 | 0 | 125.84 | 125.84 | 125.84 | 0 | 0 | 0 | 0
Boom Truck, 14 ton | 0 | 0 | 0 | 0 | 12.52 | 25.04 | 12.52 | 25.04 | 37.56 | 37.56 | 37.56 | 37.56 | 37.56 | 25.04 | 25.04 | 62.6 | 62.6 | 62.6 | 0 | 0 | 0 | 0
Boom Truck, 25 ton | 0 | 17.52 | 17.52 | 17.52 | 17.52 | 17.52 | 17.52 | 17.52 | 17.52 | 35.04 | 35.04 | 35.04 | 35.04 | 17.52 | 17.52 | 35.04 | 35.04 | 35.04 | 17.52 | 17.52 | 17.52 | 17.52
Forklift, 8000 lbs. | 0 | 0 | 0 | 0 | 4.94 | 4.94 | 4.94 | 9.88 | 9.88 | 14.82 | 14.82 | 14.82 | 14.82 | 9.88 | 9.88 | 24.7 | 29.64 | 29.64 | 4.94 | 4.94 | 4.94 | 4.94
Forklift, 15000 lbs. | 0 | 0 | 0 | 0 | 0 | 0 | 4.94 | 0 | 4.94 | 4.94 | 4.94 | 4.94 | 4.94 | 4.94 | 4.94 | 4.94 | 0 | 0 | 0 | 0 | 0 | 0
Forklift, Forward Reach, 8000 lbs. | 0 | 0 | 0 | 0 | 0 | 0 | 9.88 | 9.88 | 14.82 | 14.82 | 14.82 | 14.82 | 14.82 | 9.88 | 9.88 | 4.94 | 0 | 0 | 0 | 0 | 0 | 0
Forklift, Forward Reach, 10000 lbs. | 0 | 4.94 | 4.94 | 4.94 | 4.94 | 4.94 | 4.94 | 4.94 | 4.94 | 4.94 | 4.94 | 4.94 | 4.94 | 4.94 | 0 | 4.94 | 4.94 | 4.94 | 0 | 0 | 0 | 0
Manlift, 40' | 0 | 0 | 0 | 0 | 0 | 2.47 | 2.47 | 9.88 | 9.88 | 9.88 | 9.88 | 9.88 | 9.88 | 9.88 | 9.88 | 2.47 | 2.47 | 2.47 | 0 | 0 | 0 | 0
Manlift, 80' | 0 | 0 | 0 | 0 | 0 | 6.61 | 6.61 | 13.22 | 13.22 | 13.22 | 13.22 | 13.22 | 13.22 | 13.22 | 13.22 | 6.61 | 6.61 | 6.61 | 0 | 0 | 0 | 0
Manlift, 100' | 0 | 0 | 0 | 0 | 0 | 0 | 0 | 0 | 0 | 0 | 0 | 0 | 0 | 0 | 0 | 6.61 | 13.22 | 13.22 | 0 | 0 | 0 | 0
Manlift, 125' | 0 | 0 | 0 | 0 | 0 | 0 | 0 | 0 | 0 | 0 | 0 | 0 | 0 | 0 | 0 | 6.61 | 13.22 | 13.22 | 0 | 0 | 0 | 0
Scissorlift, Narrow, 20' | 0 | 0 | 0 | 0 | 0 | 0 | 0 | 7.41 | 7.41 | 7.41 | 7.41 | 7.41 | 7.41 | 7.41 | 7.41 | 9.88 | 9.88 | 9.88 | 0 | 0 | 0 | 0
Scissorlift, 25' | 0 | 0 | 0 | 0 | 0 | 0 | 4.94 | 4.94 | 4.94 | 4.94 | 4.94 | 4.94 | 4.94 | 4.94 | 4.94 | 9.88 | 9.88 | 9.88 | 0 | 0 | 0 | 0
Scissorlift, RT, 40' | 0 | 0 | 0 | 0 | 0 | 0 | 4.94 | 4.94 | 4.94 | 4.94 | 4.94 | 4.94 | 4.94 | 4.94 | 4.94 | 9.88 | 9.88 | 9.88 | 0 | 0 | 0 | 0
Loader, Wheeled 2 cy | 0 | 7.38 | 7.38 | 7.38 | 7.38 | 7.38 | 7.38 | 7.38 | 0 | 0 | 0 | 0 | 0 | 0 | 0 | 0 | 0 | 0 | 0 | 0 | 0 | 0
Loader, Wheeled, 4 cy | 0 | 0 | 15.84 | 15.84 | 15.84 | 15.84 | 15.84 | 0 | 0 | 0 | 0 | 0 | 0 | 0 | 0 | 0 | 0 | 0 | 0 | 0 | 0 | 0
Backhoe, Bobcat | 0 | 0 | 3.55 | 3.55 | 3.55 | 3.55 | 3.55 | 3.55 | 3.55 | 0 | 0 | 0 | 0 | 0 | 0 | 0 | 0 | 0 | 3.55 | 3.55 | 0 | 0
Backhoe, JD 410 or Case 580 | 0 | 8.24 | 8.24 | 8.24 | 8.24 | 0 | 0 | 0 | 0 | 0 | 0 | 0 | 0 | 0 | 0 | 0 | 0 | 0 | 0 | 0 | 0 | 0
Backhoe, Case 580, Extanda hoe | 0 | 8.24 | 8.24 | 8.24 | 8.24 | 8.24 | 8.24 | 8.24 | 8.24 | 8.24 | 8.24 | 8.24 | 8.24 | 8.24 | 0 | 24.72 | 24.72 | 24.72 | 0 | 0 | 0 | 0
Backhoe, Case 580, Extanda hoe, electricials | 0 | 0 | 0 | 0 | 8.24 | 8.24 | 8.24 | 8.24 | 0 | 0 | 0 | 0 | 0 | 0 | 0 | 0 | 0 | 0 | 0 | 0 | 0 | 0
Tackhoe, Cat 225 | 0 | 12.21 | 12.21 | 12.21 | 24.42 | 12.21 | 12.21 | 24.42 | 24.42 | 0 | 0 | 0 | 0 | 0 | 0 | 0 | 0 | 0 | 0 | 0 | 0 | 0
Backhoe with Hoe Ram, JD 510+1200 lbs. | 0 | 8.24 | 0 | 0 | 8.24 | 8.24 | 8.24 | 0 | 0 | 0 | 0 | 0 | 0 | 0 | 0 | 0 | 0 | 0 | 0 | 0 | 0 | 0
Backhoe with Hoe Ram, Cat 235+6000 lbs. | 0 | 0 | 0 | 0 | 12.21 | 12.21 | 0 | 0 | 0 | 0 | 0 | 0 | 0 | 0 | 0 | 0 | 0 | 0 | 0 | 0 | 0 | 0
Roller, Vib., 24", 2 drum | 0 | 0 | 6.96 | 13.92 | 13.92 | 20.88 | 13.92 | 20.88 | 6.96 | 6.96 | 6.96 | 6.96 | 0 | 0 | 0 | 0 | 0 | 0 | 0 | 0 | 0 | 0
Roller, Vib., 36", 2 drum | 0 | 0 | 0 | 6.96 | 6.96 | 6.96 | 6.96 | 0 | 0 | 0 | 0 | 0 | 0 | 0 | 0 | 0 | 0 | 0 | 0 | 0 | 0 | 0
Roller, Vib., 48" | 0 | 0 | 0 | 6.96 | 6.96 | 6.96 | 0 | 0 | 0 | 0 | 0 | 0 | 0 | 0 | 0 | 0 | 0 | 0 | 0 | 0 | 0 | 0
Welder | 0 | 0 | 0 | 0 | 2.88 | 8.64 | 8.64 | 8.64 | 8.64 | 8.64 | 5.76 | 5.76 | 5.76 | 5.76 | 5.76 | 11.52 | 11.52 | 11.52 | 5.76 | 8.64 | 8.64 | 5.76
Welder, Rig | 0 | 0 | 26.14 | 52.28 | 91.49 | 91.49 | 104.56 | 78.42 | 65.35 | 65.35 | 65.35 | 65.35 | 65.35 | 39.21 | 26.14 | 104.56 | 104.56 | 104.56 | 13.07 | 13.07 | 13.07 | 0
Generator, 50 KVA | 0 | 0 | 0 | 0 | 21.48 | 21.48 | 21.48 | 21.48 | 21.48 | 21.48 | 21.48 | 21.48 | 21.48 | 0 | 0 | 21.48 | 21.48 | 21.48 | 10.74 | 10.74 | 10.74 | 10.74
Generator, 200 KVA | 0 | 0 | 0 | 0 | 0 | 0 | 0 | 0 | 0 | 0 | 0 | 0 | 0 | 0 | 0 | 88.872 | 88.872 | 0 | 0 | 0 | 0 | 0
Compressor, 100 cfm | 0 | 0 | 11.69 | 11.69 | 23.38 | 23.38 | 23.38 | 23.38 | 23.38 | 23.38 | 23.38 | 11.69 | 11.69 | 0 | 0 | 23.38 | 23.38 | 23.38 | 11.69 | 11.69 | 11.69 | 11.69
Compressor, 185 cfm | 0 | 0 | 0 | 0 | 23.38 | 23.38 | 23.38 | 23.38 | 23.38 | 23.38 | 35.07 | 35.07 | 35.07 | 23.38 | 11.69 | 116.9 | 116.9 | 116.9 | 0 | 0 | 0 | 0
Compressor, 425 cfm | 0 | 0 | 0 | 0 | 28.8 | 28.8 | 0 | 0 | 0 | 0 | 0 | 0 | 0 | 0 | 0 | 57.6 | 57.6 | 57.6 | 0 | 0 | 0 | 0
Pump, Trash (gas) | 0 | 0 | 0 | 0 | 1.3 | 1.3 | 1.3 | 1.3 | 1.3 | 1.3 | 1.3 | 1.3 | 1.3 | 0 | 0 | 1.3 | 1.3 | 1.3 | 0 | 0 | 0 | 0
Pump, Trash (diesel) | 0 | 0 | 0 | 0 | 0 | 0 | 2.6 | 2.6 | 0 | 0 | 0 | 0 | 2.6 | 2.6 | 0 | 2.6 | 2.6 | 2.6 | 0 | 0 | 0 | 0
Pump, High Pressure Wash | 0 | 0 | 0 | 0 | 0.94 | 0.94 | 0.94 | 0.94 | 0.94 | 0.94 | 0.94 | 0.94 | 0.94 | 0 | 0 | 0.94 | 2.82 | 2.82 | 0 | 0 | 0 | 0
Golf Cart | 0 | 1.3 | 2.6 | 5.2 | 7.8 | 7.8 | 7.8 | 10.4 | 10.4 | 10.4 | 10.4 | 7.8 | 7.8 | 7.8 | 1.3 | 18.2 | 18.2 | 18.2 | 0 | 0 | 0 | 0
Yard Goat | 0 | 0 | 0 | 0 | 16.17 | 16.17 | 16.17 | 16.17 | 32.34 | 32.34 | 32.34 | 32.34 | 32.34 | 16.17 | 16.17 | 48.51 | 48.51 | 48.51 | 0 | 0 | 0 | 0
Truck, Vacuum, 3500 gal | 0 | 0 | 0 | 0 | 0 | 0 | 0 | 0 | 0 | 0 | 0 | 0 | 0 | 0 | 0 | 28.8 | 28.8 | 0 | 0 | 0 | 0 | 0
Super Sucker, 5000 gal | 0 | 0 | 0 | 0 | 0 | 28.8 | 0 | 0 | 0 | 0 | 0 | 0 | 0 | 0 | 0 | 0 | 0 | 0 | 0 | 0 | 0 | 0
Concrete Pump, 60 cyph | 0 | 0 | 0 | 0 | 0 | 0 | 0 | 11.69 | 11.69 | 0 | 0 | 0 | 0 | 0 | 0 | 0 | 0 | 0 | 11.69 | 11.69 | 0 | 0
Concrete Pump, 25 cyph | 0 | 0 | 0 | 0 | 0 | 3.08 | 3.08 | 3.08 | 0 | 0 | 0 | 0 | 0 | 0 | 0 | 0 | 0 | 0 | 0 | 0 | 0 | 0
Plate Compactor | 0 | 0.82 | 1.23 | 1.64 | 1.64 | 1.23 | 1.23 | 0.82 | 0.41 | 0.41 | 0 | 0 | 0 | 0 | 0 | 0 | 0 | 0 | 0 | 0 | 0 | 0
Light Plant | 0 | 0 | 0 | 0 | 0 | 0 | 0 | 0 | 0 | 0 | 0 | 0 | 0 | 0 | 0 | 30.24 | 30.24 | 30.24 | 0 | 0 | 0 | 0
Misc. Concrete Equipment | 0 | 0 | 0.94 | 1.88 | 1.88 | 1.88 | 1.88 | 0.94 | 0.94 | 0.94 | 0 | 0 | 0 | 0 | 0 | 0 | 0 | 0 | 0.94 | 0.94 | 0 | 0
Concrete Saw | 0 | 0 | 0 | 1.42 | 1.42 | 1.42 | 1.42 | 1.42 | 0 | 0 | 0 | 0 | 0 | 0 | 0 | 0 | 0 | 0 | 1.42 | 0 | 0 | 0
Concrete Mixer, 4 cf | 0 | 0 | 0 | 0 | 0 | 0 | 0 | 0.7 | 0.7 | 0.7 | 0.7 | 0 | 0 | 0 | 0 | 0 | 0 | 0 | 0 | 0.7 | 0 | 0
Concrete Finisher | 0 | 0 | 0 | 0 | 0 | 0 | 0 | 0.94 | 1.88 | 1.88 | 0 | 0 | 0 | 0 | 0 | 0 | 0 | 0 | 0 | 0 | 0 | 0
Concrete Floor Grinder | 0 | 0 | 0 | 0 | 0 | 0 | 0.94 | 0.94 | 0 | 0 | 0 | 0 | 0 | 0 | 0 | 0 | 0 | 0 | 0 | 0 | 0 | 0
Total | 0 | 81.41 | 157.52 | 209.91 | 426.4 | 471.74 | 447.25 | 452.36 | 453.33 | 453.65 | 441.71 | 444.24 | 422.36 | 283.35 | 181.23 | 1287.602 | 1406.632 | 1110.01 | 124.29 | 113.52 | 79.12 | 50.65
Note: Totals may not match sum of individual values because of rounding.
Table B-10-F
Coker Modifications Construction Equipment SOx Emissions
Equipment Type | 2006-06-01: Emissions (lb/day)
| 2006-06-01 | 2006-07-01 | 2006-08-01 | 2006-09-01 | 2006-10-01 | 2006-11-01 | 2006-12-01 | 2007-01-01 | 2007-02-01 | 2007-03-01 | 2007-04-01 | 2007-05-01 | 2007-06-01 | 2007-07-01 | 2007-08-01 | 2007-09-01 | 2007-10-01 | 2007-11-01 | 2007-12-01 | 2008-01-01 | 2008-02-01 | 2008-03-01
Crane, Truck, 120 ton | 0 | 0 | 0 | 0 | 0 | 0 | 0 | 0 | 0 | 0 | 0 | 0 | 0 | 0 | 0 | 0.035436 | 0.035436 | 0.017718 | 0 | 0.017718 | 0 | 0
Crane, Truck, 190 ton | 0 | 0 | 0 | 0 | 0 | 0 | 0 | 0 | 0 | 0 | 0 | 0.018512 | 0.018512 | 0.018512 | 0 | 0.037023 | 0.037023 | 0.018512 | 0 | 0 | 0 | 0
Crane, Truck, 350 ton | 0 | 0 | 0 | 0 | 0 | 0 | 0 | 0 | 0 | 0 | 0 | 0 | 0 | 0 | 0 | 0 | 0.037926 | 0 | 0 | 0 | 0 | 0
Crane, Truck, 500 ton | 0 | 0 | 0 | 0 | 0 | 0 | 0 | 0 | 0 | 0 | 0 | 0 | 0 | 0 | 0 | 0 | 0.065016 | 0 | 0.032508 | 0 | 0 | 0
Crane, Truck, 180 ton | 0 | 0 | 0 | 0 | 0 | 0 | 0 | 0 | 0 | 0.018512 | 0.018512 | 0.018512 | 0 | 0 | 0 | 0.11107 | 0.11107 | 0.055535 | 0 | 0 | 0 | 0
Crane, Truck, 250 ton | 0 | 0 | 0 | 0 | 0 | 0 | 0 | 0 | 0 | 0 | 0 | 0 | 0 | 0 | 0 | 0.022743 | 0.045485 | 0.045485 | 0 | 0 | 0 | 0
Crane, Truck, 600 ton | 0 | 0 | 0 | 0 | 0 | 0 | 0.035217 | 0 | 0 | 0 | 0 | 0 | 0 | 0 | 0 | 0 | 0 | 0 | 0 | 0 | 0 | 0
Crane, Tracked, 230 ton | 0 | 0 | 0.0238 | 0.0238 | 0.0238 | 0.0238 | 0.0238 | 0.0238 | 0.0238 | 0.0238 | 0 | 0 | 0 | 0 | 0 | 0 | 0 | 0 | 0 | 0 | 0 | 0
Crane, RT, 40 ton | 0 | 0 | 0 | 0 | 0 | 0 | 0 | 0.010732 | 0.010732 | 0.010732 | 0.010732 | 0.010732 | 0.010732 | 0.010732 | 0 | 0.064389 | 0.064389 | 0.064389 | 0.010732 | 0.010732 | 0.010732 | 0
Crane, RT, 50 ton | 0 | 0.015158 | 0.015158 | 0.015158 | 0.015158 | 0.015158 | 0.015158 | 0.030315 | 0.030315 | 0.030315 | 0.030315 | 0.030315 | 0.030315 | 0.030315 | 0.015158 | 0.030315 | 0.030315 | 0.030315 | 0 | 0 | 0 | 0
Crane, RT, 80 ton | 0 | 0 | 0 | 0 | 0 | 0 | 0 | 0 | 0.015158 | 0.015158 | 0.015158 | 0.015158 | 0.015158 | 0.015158 | 0 | 0.06063 | 0.06063 | 0.06063 | 0 | 0 | 0 | 0
Crane, RT, 90 ton | 0 | 0 | 0 | 0 | 0 | 0 | 0 | 0 | 0 | 0 | 0 | 0 | 0 | 0 | 0 | 0.06063 | 0.06063 | 0.06063 | 0 | 0 | 0 | 0
Crane, RT, 30 ton | 0 | 0 | 0 | 0 | 0.0092158 | 0.0092158 | 0.0092158 | 0.0092158 | 0.0092158 | 0.0092158 | 0.0092158 | 0.0092158 | 0.0092158 | 0 | 0 | 0.1198 | 0.1198 | 0.1198 | 0 | 0 | 0 | 0
Boom Truck, 14 ton | 0 | 0 | 0 | 0 | 0.015158 | 0.030315 | 0.015158 | 0.030315 | 0.045472 | 0.045472 | 0.045472 | 0.045472 | 0.045472 | 0.030315 | 0.030315 | 0.075787 | 0.075787 | 0.075787 | 0 | 0 | 0 | 0
Boom Truck, 25 ton | 0 | 0.015867 | 0.015867 | 0.015867 | 0.015867 | 0.015867 | 0.015867 | 0.015867 | 0.015867 | 0.031734 | 0.031734 | 0.031734 | 0.031734 | 0.015867 | 0.015867 | 0.031734 | 0.031734 | 0.031734 | 0.015867 | 0.015867 | 0.015867 | 0.015867
Forklift, 8000 lbs. | 0 | 0 | 0 | 0 | 0.0028665 | 0.0028665 | 0.0028665 | 0.005733 | 0.005733 | 0.0085995 | 0.0085995 | 0.0085995 | 0.0085995 | 0.005733 | 0.005733 | 0.014332 | 0.017199 | 0.017199 | 0.0028665 | 0.0028665 | 0.0028665 | 0.0028665
Forklift, 15000 lbs. | 0 | 0 | 0 | 0 | 0 | 0 | 0.0028665 | 0 | 0.0028665 | 0.0028665 | 0.0028665 | 0.0028665 | 0.0028665 | 0.0028665 | 0.0028665 | 0.0028665 | 0 | 0 | 0 | 0 | 0 | 0
Forklift, Forward Reach, 8000 lbs. | 0 | 0 | 0 | 0 | 0 | 0 | 0.007497 | 0.007497 | 0.011246 | 0.011246 | 0.011246 | 0.011246 | 0.011246 | 0.007497 | 0.007497 | 0.0037485 | 0 | 0 | 0 | 0 | 0 | 0
Forklift, Forward Reach, 10000 lbs. | 0 | 0.0044982 | 0.0044982 | 0.0044982 | 0.0044982 | 0.0044982 | 0.0044982 | 0.0044982 | 0.0044982 | 0.0044982 | 0.0044982 | 0.0044982 | 0.0044982 | 0.0044982 | 0 | 0.0044982 | 0.0044982 | 0.0044982 | 0 | 0 | 0 | 0
Manlift, 40' | 0 | 0 | 0 | 0 | 0 | 0.0023846 | 0.0023846 | 0.0095386 | 0.0095386 | 0.0095386 | 0.0095386 | 0.0095386 | 0.0095386 | 0.0095386 | 0.0095386 | 0.0023846 | 0.0023846 | 0.0023846 | 0 | 0 | 0 | 0
Manlift, 80' | 0 | 0 | 0 | 0 | 0 | 0.0035162 | 0.0035162 | 0.0070325 | 0.0070325 | 0.0070325 | 0.0070325 | 0.0070325 | 0.0070325 | 0.0070325 | 0.0070325 | 0.0035162 | 0.0035162 | 0.0035162 | 0 | 0 | 0 | 0
Manlift, 100' | 0 | 0 | 0 | 0 | 0 | 0 | 0 | 0 | 0 | 0 | 0 | 0 | 0 | 0 | 0 | 0.0035162 | 0.0070325 | 0.0070325 | 0 | 0 | 0 | 0
Manlift, 125' | 0 | 0 | 0 | 0 | 0 | 0 | 0 | 0 | 0 | 0 | 0 | 0 | 0 | 0 | 0 | 0.0051391 | 0.010278 | 0.010278 | 0 | 0 | 0 | 0
Scissorlift, Narrow, 20' | 0 | 0 | 0 | 0 | 0 | 0 | 0 | 0.0040241 | 0.0040241 | 0.0040241 | 0.0040241 | 0.0040241 | 0.0040241 | 0.0040241 | 0.0040241 | 0.0053654 | 0.0053654 | 0.0053654 | 0 | 0 | 0 | 0
Scissorlift, 25' | 0 | 0 | 0 | 0 | 0 | 0 | 0.0026827 | 0.0026827 | 0.0026827 | 0.0026827 | 0.0026827 | 0.0026827 | 0.0026827 | 0.0026827 | 0.0026827 | 0.0053654 | 0.0053654 | 0.0053654 | 0 | 0 | 0 | 0
Scissorlift, RT, 40' | 0 | 0 | 0 | 0 | 0 | 0 | 0.0041731 | 0.0041731 | 0.0041731 | 0.0041731 | 0.0041731 | 0.0041731 | 0.0041731 | 0.0041731 | 0.0041731 | 0.0083462 | 0.0083462 | 0.0083462 | 0 | 0 | 0 | 0
Loader, Wheeled 2 cy | 0 | 0.0087318 | 0.0087318 | 0.0087318 | 0.0087318 | 0.0087318 | 0.0087318 | 0.0087318 | 0 | 0 | 0 | 0 | 0 | 0 | 0 | 0 | 0 | 0 | 0 | 0 | 0 | 0
Loader, Wheeled, 4 cy | 0 | 0 | 0.017817 | 0.017817 | 0.017817 | 0.017817 | 0.017817 | 0 | 0 | 0 | 0 | 0 | 0 | 0 | 0 | 0 | 0 | 0 | 0 | 0 | 0 | 0
Backhoe, Bobcat | 0 | 0 | 0.0032076 | 0.0032076 | 0.0032076 | 0.0032076 | 0.0032076 | 0.0032076 | 0.0032076 | 0 | 0 | 0 | 0 | 0 | 0 | 0 | 0 | 0 | 0.0032076 | 0.0032076 | 0 | 0
Backhoe, JD 410 or Case 580 | 0 | 0.0056595 | 0.0056595 | 0.0056595 | 0.0056595 | 0 | 0 | 0 | 0 | 0 | 0 | 0 | 0 | 0 | 0 | 0 | 0 | 0 | 0 | 0 | 0 | 0
Backhoe, Case 580, Extanda hoe | 0 | 0.0056595 | 0.0056595 | 0.0056595 | 0.0056595 | 0.0056595 | 0.0056595 | 0.0056595 | 0.0056595 | 0.0056595 | 0.0056595 | 0.0056595 | 0.0056595 | 0.0056595 | 0 | 0.016979 | 0.016979 | 0.016979 | 0 | 0 | 0 | 0
Backhoe, Case 580, Extanda hoe, electricials | 0 | 0 | 0 | 0 | 0.0056595 | 0.0056595 | 0.0056595 | 0.0056595 | 0 | 0 | 0 | 0 | 0 | 0 | 0 | 0 | 0 | 0 | 0 | 0 | 0 | 0
Tackhoe, Cat 225 | 0 | 0.01085 | 0.01085 | 0.01085 | 0.0217 | 0.01085 | 0.01085 | 0.0217 | 0.0217 | 0 | 0 | 0 | 0 | 0 | 0 | 0 | 0 | 0 | 0 | 0 | 0 | 0
Backhoe with Hoe Ram, JD 510+1200 lbs. | 0 | 0.0072765 | 0 | 0 | 0.0072765 | 0.0072765 | 0.0072765 | 0 | 0 | 0 | 0 | 0 | 0 | 0 | 0 | 0 | 0 | 0 | 0 | 0 | 0 | 0
Backhoe with Hoe Ram, Cat 235+6000 lbs. | 0 | 0 | 0 | 0 | 0.010046 | 0.010046 | 0 | 0 | 0 | 0 | 0 | 0 | 0 | 0 | 0 | 0 | 0 | 0 | 0 | 0 | 0 | 0
Roller, Vib., 24", 2 drum | 0 | 0 | 0.0051038 | 0.010208 | 0.010208 | 0.015312 | 0.010208 | 0.015312 | 0.0051038 | 0.0051038 | 0.0051038 | 0.0051038 | 0 | 0 | 0 | 0 | 0 | 0 | 0 | 0 | 0 | 0
Roller, Vib., 36", 2 drum | 0 | 0 | 0 | 0.0051038 | 0.0051038 | 0.0051038 | 0.0051038 | 0 | 0 | 0 | 0 | 0 | 0 | 0 | 0 | 0 | 0 | 0 | 0 | 0 | 0 | 0
Roller, Vib., 48" | 0 | 0 | 0 | 0.0098784 | 0.0098784 | 0.0098784 | 0 | 0 | 0 | 0 | 0 | 0 | 0 | 0 | 0 | 0 | 0 | 0 | 0 | 0 | 0 | 0
Welder | 0 | 0 | 0 | 0 | 0.0025515 | 0.0076545 | 0.0076545 | 0.0076545 | 0.0076545 | 0.0076545 | 0.005103 | 0.005103 | 0.005103 | 0.005103 | 0.005103 | 0.010206 | 0.010206 | 0.010206 | 0.005103 | 0.0076545 | 0.0076545 | 0.005103
Welder, Rig | 0 | 0 | 0.031725 | 0.06345 | 0.11104 | 0.11104 | 0.1269 | 0.095175 | 0.079312 | 0.079312 | 0.079312 | 0.079312 | 0.079312 | 0.047587 | 0.031725 | 0.1269 | 0.1269 | 0.1269 | 0.015863 | 0.015863 | 0.015863 | 0
Generator, 50 KVA | 0 | 0 | 0 | 0 | 0.023279 | 0.023279 | 0.023279 | 0.023279 | 0.023279 | 0.023279 | 0.023279 | 0.023279 | 0.023279 | 0 | 0 | 0.023279 | 0.023279 | 0.023279 | 0.011639 | 0.011639 | 0.011639 | 0.011639
Generator, 200 KVA | 0 | 0 | 0 | 0 | 0 | 0 | 0 | 0 | 0 | 0 | 0 | 0 | 0 | 0 | 0 | 0.081918 | 0.081918 | 0 | 0 | 0 | 0 | 0
Compressor, 100 cfm | 0 | 0 | 0.0056448 | 0.0056448 | 0.01129 | 0.01129 | 0.01129 | 0.01129 | 0.01129 | 0.01129 | 0.01129 | 0.0056448 | 0.0056448 | 0 | 0 | 0.01129 | 0.01129 | 0.01129 | 0.0056448 | 0.0056448 | 0.0056448 | 0.0056448
Compressor, 185 cfm | 0 | 0 | 0 | 0 | 0.01129 | 0.01129 | 0.01129 | 0.01129 | 0.01129 | 0.01129 | 0.016934 | 0.016934 | 0.016934 | 0.01129 | 0.0056448 | 0.056448 | 0.056448 | 0.056448 | 0 | 0 | 0 | 0
Compressor, 425 cfm | 0 | 0 | 0 | 0 | 0.013536 | 0.013536 | 0 | 0 | 0 | 0 | 0 | 0 | 0 | 0 | 0 | 0.027072 | 0.027072 | 0.027072 | 0 | 0 | 0 | 0
Pump, Trash (gas) | 0 | 0 | 0 | 0 | 0 | 0 | 0 | 0 | 0 | 0 | 0 | 0 | 0 | 0 | 0 | 0 | 0 | 0 | 0 | 0 | 0 | 0
Pump, Trash (diesel) | 0 | 0 | 0 | 0 | 0 | 0 | 0.0047952 | 0.0047952 | 0 | 0 | 0 | 0 | 0.0047952 | 0.0047952 | 0 | 0.0047952 | 0.0047952 | 0.0047952 | 0 | 0 | 0 | 0
Pump, High Pressure Wash | 0 | 0 | 0 | 0 | 0 | 0 | 0 | 0 | 0 | 0 | 0 | 0 | 0 | 0 | 0 | 0 | 0 | 0 | 0 | 0 | 0 | 0
Golf Cart | 0 | 0 | 0 | 0 | 0 | 0 | 0 | 0 | 0 | 0 | 0 | 0 | 0 | 0 | 0 | 0 | 0 | 0 | 0 | 0 | 0 | 0
Yard Goat | 0 | 0 | 0 | 0 | 0.0060278 | 0.0060278 | 0.0060278 | 0.0060278 | 0.012056 | 0.012056 | 0.012056 | 0.012056 | 0.012056 | 0.0060278 | 0.0060278 | 0.018083 | 0.018083 | 0.018083 | 0 | 0 | 0 | 0
Truck, Vacuum, 3500 gal | 0 | 0 | 0 | 0 | 0 | 0 | 0 | 0 | 0 | 0 | 0 | 0 | 0 | 0 | 0 | 0.034317 | 0.034317 | 0 | 0 | 0 | 0 | 0
Super Sucker, 5000 gal | 0 | 0 | 0 | 0 | 0 | 0.025166 | 0 | 0 | 0 | 0 | 0 | 0 | 0 | 0 | 0 | 0 | 0 | 0 | 0 | 0 | 0 | 0
Concrete Pump, 60 cyph | 0 | 0 | 0 | 0 | 0 | 0 | 0 | 0.010008 | 0.010008 | 0 | 0 | 0 | 0 | 0 | 0 | 0 | 0 | 0 | 0.010008 | 0.010008 | 0 | 0
Concrete Pump, 25 cyph | 0 | 0 | 0 | 0 | 0 | 0.0053946 | 0.0053946 | 0.0053946 | 0 | 0 | 0 | 0 | 0 | 0 | 0 | 0 | 0 | 0 | 0 | 0 | 0 | 0
Plate Compactor | 0 | 0 | 0 | 0 | 0 | 0 | 0 | 0 | 0 | 0 | 0 | 0 | 0 | 0 | 0 | 0 | 0 | 0 | 0 | 0 | 0 | 0
Light Plant | 0 | 0 | 0 | 0 | 0 | 0 | 0 | 0 | 0 | 0 | 0 | 0 | 0 | 0 | 0 | 0.063297 | 0.063297 | 0.063297 | 0 | 0 | 0 | 0
Misc. Concrete Equipment | 0 | 0 | 0 | 0 | 0 | 0 | 0 | 0 | 0 | 0 | 0 | 0 | 0 | 0 | 0 | 0 | 0 | 0 | 0 | 0 | 0 | 0
Concrete Saw | 0 | 0 | 0 | 0 | 0 | 0 | 0 | 0 | 0 | 0 | 0 | 0 | 0 | 0 | 0 | 0 | 0 | 0 | 0 | 0 | 0 | 0
Concrete Mixer, 4 cf | 0 | 0 | 0 | 0 | 0 | 0 | 0 | 0 | 0 | 0 | 0 | 0 | 0 | 0 | 0 | 0 | 0 | 0 | 0 | 0 | 0 | 0
Concrete Finisher | 0 | 0 | 0 | 0 | 0 | 0 | 0 | 0 | 0 | 0 | 0 | 0 | 0 | 0 | 0 | 0 | 0 | 0 | 0 | 0 | 0 | 0
Concrete Floor Grinder | 0 | 0 | 0 | 0 | 0 | 0 | 0 | 0 | 0 | 0 | 0 | 0 | 0 | 0 | 0 | 0 | 0 | 0 | 0 | 0 | 0 | 0
Total | 0 | 0.0737 | 0.15372 | 0.20553 | 0.37652 | 0.42184 | 0.41604 | 0.40061 | 0.39291 | 0.39524 | 0.37454 | 0.3874 | 0.36858 | 0.24941 | 0.15339 | 1.1832 | 1.3138 | 1.0029 | 0.11344 | 0.1012 | 0.070266 | 0.041121
Note: Totals may not match sum of individual values because of rounding.
Table B-10-G
Coker Modifications Construction Equipment PM10 Emissions
Equipment Type | 2006-06-01: Emissions (lb/day)
| 2006-06-01 | 2006-07-01 | 2006-08-01 | 2006-09-01 | 2006-10-01 | 2006-11-01 | 2006-12-01 | 2007-01-01 | 2007-02-01 | 2007-03-01 | 2007-04-01 | 2007-05-01 | 2007-06-01 | 2007-07-01 | 2007-08-01 | 2007-09-01 | 2007-10-01 | 2007-11-01 | 2007-12-01 | 2008-01-01 | 2008-02-01 | 2008-03-01
Crane, Truck, 120 ton | 0 | 0 | 0 | 0 | 0 | 0 | 0 | 0 | 0 | 0 | 0 | 0 | 0 | 0 | 0 | 1.16 | 1.16 | 0.58 | 0 | 0.58 | 0 | 0
Crane, Truck, 190 ton | 0 | 0 | 0 | 0 | 0 | 0 | 0 | 0 | 0 | 0 | 0 | 0.58 | 0.58 | 0.58 | 0 | 1.16 | 1.16 | 0.58 | 0 | 0 | 0 | 0
Crane, Truck, 350 ton | 0 | 0 | 0 | 0 | 0 | 0 | 0 | 0 | 0 | 0 | 0 | 0 | 0 | 0 | 0 | 0 | 1.02 | 0 | 0 | 0 | 0 | 0
Crane, Truck, 500 ton | 0 | 0 | 0 | 0 | 0 | 0 | 0 | 0 | 0 | 0 | 0 | 0 | 0 | 0 | 0 | 0 | 2.04 | 0 | 1.02 | 0 | 0 | 0
Crane, Truck, 180 ton | 0 | 0 | 0 | 0 | 0 | 0 | 0 | 0 | 0 | 0.58 | 0.58 | 0.58 | 0 | 0 | 0 | 3.48 | 3.48 | 1.74 | 0 | 0 | 0 | 0
Crane, Truck, 250 ton | 0 | 0 | 0 | 0 | 0 | 0 | 0 | 0 | 0 | 0 | 0 | 0 | 0 | 0 | 0 | 0.58 | 1.16 | 1.16 | 0 | 0 | 0 | 0
Crane, Truck, 600 ton | 0 | 0 | 0 | 0 | 0 | 0 | 1.02 | 0 | 0 | 0 | 0 | 0 | 0 | 0 | 0 | 0 | 0 | 0 | 0 | 0 | 0 | 0
Crane, Tracked, 230 ton | 0 | 0 | 0.58 | 0.58 | 0.58 | 0.58 | 0.58 | 0.58 | 0.58 | 0.58 | 0 | 0 | 0 | 0 | 0 | 0 | 0 | 0 | 0 | 0 | 0 | 0
Crane, RT, 40 ton | 0 | 0 | 0 | 0 | 0 | 0 | 0 | 0.39 | 0.39 | 0.39 | 0.39 | 0.39 | 0.39 | 0.39 | 0 | 2.34 | 2.34 | 2.34 | 0.39 | 0.39 | 0.39 | 0
Crane, RT, 50 ton | 0 | 0.39 | 0.39 | 0.39 | 0.39 | 0.39 | 0.39 | 0.78 | 0.78 | 0.78 | 0.78 | 0.78 | 0.78 | 0.78 | 0.39 | 0.78 | 0.78 | 0.78 | 0 | 0 | 0 | 0
Crane, RT, 80 ton | 0 | 0 | 0 | 0 | 0 | 0 | 0 | 0 | 0.39 | 0.39 | 0.39 | 0.39 | 0.39 | 0.39 | 0 | 1.56 | 1.56 | 1.56 | 0 | 0 | 0 | 0
Crane, RT, 90 ton | 0 | 0 | 0 | 0 | 0 | 0 | 0 | 0 | 0 | 0 | 0 | 0 | 0 | 0 | 0 | 1.56 | 1.56 | 1.56 | 0 | 0 | 0 | 0
Crane, RT, 30 ton | 0 | 0 | 0 | 0 | 0.61 | 0.61 | 0.61 | 0.61 | 0.61 | 0.61 | 0.61 | 0.61 | 0.61 | 0 | 0 | 7.93 | 7.93 | 7.93 | 0 | 0 | 0 | 0
Boom Truck, 14 ton | 0 | 0 | 0 | 0 | 0.39 | 0.78 | 0.39 | 0.78 | 1.17 | 1.17 | 1.17 | 1.17 | 1.17 | 0.78 | 0.78 | 1.95 | 1.95 | 1.95 | 0 | 0 | 0 | 0
Boom Truck, 25 ton | 0 | 0.58 | 0.58 | 0.58 | 0.58 | 0.58 | 0.58 | 0.58 | 0.58 | 1.16 | 1.16 | 1.16 | 1.16 | 0.58 | 0.58 | 1.16 | 1.16 | 1.16 | 0.58 | 0.58 | 0.58 | 0.58
Forklift, 8000 lbs. | 0 | 0 | 0 | 0 | 0.57 | 0.57 | 0.57 | 1.14 | 1.14 | 1.71 | 1.71 | 1.71 | 1.71 | 1.14 | 1.14 | 2.85 | 3.42 | 3.42 | 0.57 | 0.57 | 0.57 | 0.57
Forklift, 15000 lbs. | 0 | 0 | 0 | 0 | 0 | 0 | 0.57 | 0 | 0.57 | 0.57 | 0.57 | 0.57 | 0.57 | 0.57 | 0.57 | 0.57 | 0 | 0 | 0 | 0 | 0 | 0
Forklift, Forward Reach, 8000 lbs. | 0 | 0 | 0 | 0 | 0 | 0 | 1.14 | 1.14 | 1.71 | 1.71 | 1.71 | 1.71 | 1.71 | 1.14 | 1.14 | 0.57 | 0 | 0 | 0 | 0 | 0 | 0
Forklift, Forward Reach, 10000 lbs. | 0 | 0.57 | 0.57 | 0.57 | 0.57 | 0.57 | 0.57 | 0.57 | 0.57 | 0.57 | 0.57 | 0.57 | 0.57 | 0.57 | 0 | 0.57 | 0.57 | 0.57 | 0 | 0 | 0 | 0
Manlift, 40' | 0 | 0 | 0 | 0 | 0 | 0.3 | 0.3 | 1.2 | 1.2 | 1.2 | 1.2 | 1.2 | 1.2 | 1.2 | 1.2 | 0.3 | 0.3 | 0.3 | 0 | 0 | 0 | 0
Manlift, 80' | 0 | 0 | 0 | 0 | 0 | 0.72 | 0.72 | 1.44 | 1.44 | 1.44 | 1.44 | 1.44 | 1.44 | 1.44 | 1.44 | 0.72 | 0.72 | 0.72 | 0 | 0 | 0 | 0
Manlift, 100' | 0 | 0 | 0 | 0 | 0 | 0 | 0 | 0 | 0 | 0 | 0 | 0 | 0 | 0 | 0 | 0.72 | 1.44 | 1.44 | 0 | 0 | 0 | 0
Manlift, 125' | 0 | 0 | 0 | 0 | 0 | 0 | 0 | 0 | 0 | 0 | 0 | 0 | 0 | 0 | 0 | 0.72 | 1.44 | 1.44 | 0 | 0 | 0 | 0
Scissorlift, Narrow, 20' | 0 | 0 | 0 | 0 | 0 | 0 | 0 | 0.9 | 0.9 | 0.9 | 0.9 | 0.9 | 0.9 | 0.9 | 0.9 | 1.2 | 1.2 | 1.2 | 0 | 0 | 0 | 0
Scissorlift, 25' | 0 | 0 | 0 | 0 | 0 | 0 | 0.6 | 0.6 | 0.6 | 0.6 | 0.6 | 0.6 | 0.6 | 0.6 | 0.6 | 1.2 | 1.2 | 1.2 | 0 | 0 | 0 | 0
Scissorlift, RT, 40' | 0 | 0 | 0 | 0 | 0 | 0 | 0.6 | 0.6 | 0.6 | 0.6 | 0.6 | 0.6 | 0.6 | 0.6 | 0.6 | 1.2 | 1.2 | 1.2 | 0 | 0 | 0 | 0
Loader, Wheeled 2 cy | 0 | 0.78 | 0.78 | 0.78 | 0.78 | 0.78 | 0.78 | 0.78 | 0 | 0 | 0 | 0 | 0 | 0 | 0 | 0 | 0 | 0 | 0 | 0 | 0 | 0
Loader, Wheeled, 4 cy | 0 | 0 | 0.47 | 0.47 | 0.47 | 0.47 | 0.47 | 0 | 0 | 0 | 0 | 0 | 0 | 0 | 0 | 0 | 0 | 0 | 0 | 0 | 0 | 0
Backhoe, Bobcat | 0 | 0 | 0.52 | 0.52 | 0.52 | 0.52 | 0.52 | 0.52 | 0.52 | 0 | 0 | 0 | 0 | 0 | 0 | 0 | 0 | 0 | 0.52 | 0.52 | 0 | 0
Backhoe, JD 410 or Case 580 | 0 | 0.86 | 0.86 | 0.86 | 0.86 | 0 | 0 | 0 | 0 | 0 | 0 | 0 | 0 | 0 | 0 | 0 | 0 | 0 | 0 | 0 | 0 | 0
Backhoe, Case 580, Extanda hoe | 0 | 0.86 | 0.86 | 0.86 | 0.86 | 0.86 | 0.86 | 0.86 | 0.86 | 0.86 | 0.86 | 0.86 | 0.86 | 0.86 | 0 | 2.58 | 2.58 | 2.58 | 0 | 0 | 0 | 0
Backhoe, Case 580, Extanda hoe, electricials | 0 | 0 | 0 | 0 | 0.86 | 0.86 | 0.86 | 0.86 | 0 | 0 | 0 | 0 | 0 | 0 | 0 | 0 | 0 | 0 | 0 | 0 | 0 | 0
Tackhoe, Cat 225 | 0 | 0.7 | 0.7 | 0.7 | 1.4 | 0.7 | 0.7 | 1.4 | 1.4 | 0 | 0 | 0 | 0 | 0 | 0 | 0 | 0 | 0 | 0 | 0 | 0 | 0
Backhoe with Hoe Ram, JD 510+1200 lbs. | 0 | 0.86 | 0 | 0 | 0.86 | 0.86 | 0.86 | 0 | 0 | 0 | 0 | 0 | 0 | 0 | 0 | 0 | 0 | 0 | 0 | 0 | 0 | 0
Backhoe with Hoe Ram, Cat 235+6000 lbs. | 0 | 0 | 0 | 0 | 0.7 | 0.7 | 0 | 0 | 0 | 0 | 0 | 0 | 0 | 0 | 0 | 0 | 0 | 0 | 0 | 0 | 0 | 0
Roller, Vib., 24", 2 drum | 0 | 0 | 0.67 | 1.34 | 1.34 | 2.01 | 1.34 | 2.01 | 0.67 | 0.67 | 0.67 | 0.67 | 0 | 0 | 0 | 0 | 0 | 0 | 0 | 0 | 0 | 0
Roller, Vib., 36", 2 drum | 0 | 0 | 0 | 0.67 | 0.67 | 0.67 | 0.67 | 0 | 0 | 0 | 0 | 0 | 0 | 0 | 0 | 0 | 0 | 0 | 0 | 0 | 0 | 0
Roller, Vib., 48" | 0 | 0 | 0 | 0.67 | 0.67 | 0.67 | 0 | 0 | 0 | 0 | 0 | 0 | 0 | 0 | 0 | 0 | 0 | 0 | 0 | 0 | 0 | 0
Welder | 0 | 0 | 0 | 0 | 0.36 | 1.08 | 1.08 | 1.08 | 1.08 | 1.08 | 0.72 | 0.72 | 0.72 | 0.72 | 0.72 | 1.44 | 1.44 | 1.44 | 0.72 | 1.08 | 1.08 | 0.72
Welder, Rig | 0 | 0 | 1.26 | 2.52 | 4.41 | 4.41 | 5.04 | 3.78 | 3.15 | 3.15 | 3.15 | 3.15 | 3.15 | 1.89 | 1.26 | 5.04 | 5.04 | 5.04 | 0.63 | 0.63 | 0.63 | 0
Generator, 50 KVA | 0 | 0 | 0 | 0 | 1.84 | 1.84 | 1.84 | 1.84 | 1.84 | 1.84 | 1.84 | 1.84 | 1.84 | 0 | 0 | 1.84 | 1.84 | 1.84 | 0.92 | 0.92 | 0.92 | 0.92
Generator, 200 KVA | 0 | 0 | 0 | 0 | 0 | 0 | 0 | 0 | 0 | 0 | 0 | 0 | 0 | 0 | 0 | 3.096 | 3.096 | 0 | 0 | 0 | 0 | 0
Compressor, 100 cfm | 0 | 0 | 1.06 | 1.06 | 2.12 | 2.12 | 2.12 | 2.12 | 2.12 | 2.12 | 2.12 | 1.06 | 1.06 | 0 | 0 | 2.12 | 2.12 | 2.12 | 1.06 | 1.06 | 1.06 | 1.06
Compressor, 185 cfm | 0 | 0 | 0 | 0 | 2.12 | 2.12 | 2.12 | 2.12 | 2.12 | 2.12 | 3.18 | 3.18 | 3.18 | 2.12 | 1.06 | 10.6 | 10.6 | 10.6 | 0 | 0 | 0 | 0
Compressor, 425 cfm | 0 | 0 | 0 | 0 | 1.05 | 1.05 | 0 | 0 | 0 | 0 | 0 | 0 | 0 | 0 | 0 | 2.1 | 2.1 | 2.1 | 0 | 0 | 0 | 0
Pump, Trash (gas) | 0 | 0 | 0 | 0 | 0.1 | 0.1 | 0.1 | 0.1 | 0.1 | 0.1 | 0.1 | 0.1 | 0.1 | 0 | 0 | 0.1 | 0.1 | 0.1 | 0 | 0 | 0 | 0
Pump, Trash (diesel) | 0 | 0 | 0 | 0 | 0 | 0 | 0.2 | 0.2 | 0 | 0 | 0 | 0 | 0.2 | 0.2 | 0 | 0.2 | 0.2 | 0.2 | 0 | 0 | 0 | 0
Pump, High Pressure Wash | 0 | 0 | 0 | 0 | 0.06 | 0.06 | 0.06 | 0.06 | 0.06 | 0.06 | 0.06 | 0.06 | 0.06 | 0 | 0 | 0.06 | 0.18 | 0.18 | 0 | 0 | 0 | 0
Golf Cart | 0 | 0.1 | 0.2 | 0.4 | 0.6 | 0.6 | 0.6 | 0.8 | 0.8 | 0.8 | 0.8 | 0.6 | 0.6 | 0.6 | 0.1 | 1.4 | 1.4 | 1.4 | 0 | 0 | 0 | 0
Yard Goat | 0 | 0 | 0 | 0 | 1.06 | 1.06 | 1.06 | 1.06 | 2.12 | 2.12 | 2.12 | 2.12 | 2.12 | 1.06 | 1.06 | 3.18 | 3.18 | 3.18 | 0 | 0 | 0 | 0
Truck, Vacuum, 3500 gal | 0 | 0 | 0 | 0 | 0 | 0 | 0 | 0 | 0 | 0 | 0 | 0 | 0 | 0 | 0 | 1.05 | 1.05 | 0 | 0 | 0 | 0 | 0
Super Sucker, 5000 gal | 0 | 0 | 0 | 0 | 0 | 1.05 | 0 | 0 | 0 | 0 | 0 | 0 | 0 | 0 | 0 | 0 | 0 | 0 | 0 | 0 | 0 | 0
Concrete Pump, 60 cyph | 0 | 0 | 0 | 0 | 0 | 0 | 0 | 1.06 | 1.06 | 0 | 0 | 0 | 0 | 0 | 0 | 0 | 0 | 0 | 1.06 | 1.06 | 0 | 0
Concrete Pump, 25 cyph | 0 | 0 | 0 | 0 | 0 | 0.37 | 0.37 | 0.37 | 0 | 0 | 0 | 0 | 0 | 0 | 0 | 0 | 0 | 0 | 0 | 0 | 0 | 0
Plate Compactor | 0 | 0.04 | 0.06 | 0.08 | 0.08 | 0.06 | 0.06 | 0.04 | 0.02 | 0.02 | 0 | 0 | 0 | 0 | 0 | 0 | 0 | 0 | 0 | 0 | 0 | 0
Light Plant | 0 | 0 | 0 | 0 | 0 | 0 | 0 | 0 | 0 | 0 | 0 | 0 | 0 | 0 | 0 | 3.36 | 3.36 | 3.36 | 0 | 0 | 0 | 0
Misc. Concrete Equipment | 0 | 0 | 0.06 | 0.12 | 0.12 | 0.12 | 0.12 | 0.06 | 0.06 | 0.06 | 0 | 0 | 0 | 0 | 0 | 0 | 0 | 0 | 0.06 | 0.06 | 0 | 0
Concrete Saw | 0 | 0 | 0 | 0 | 0 | 0 | 0 | 0 | 0 | 0 | 0 | 0 | 0 | 0 | 0 | 0 | 0 | 0 | 0 | 0 | 0 | 0
Concrete Mixer, 4 cf | 0 | 0 | 0 | 0 | 0 | 0 | 0 | 0.06 | 0.06 | 0.06 | 0.06 | 0 | 0 | 0 | 0 | 0 | 0 | 0 | 0 | 0.06 | 0 | 0
Concrete Finisher | 0 | 0 | 0 | 0 | 0 | 0 | 0 | 0.06 | 0.12 | 0.12 | 0 | 0 | 0 | 0 | 0 | 0 | 0 | 0 | 0 | 0 | 0 | 0
Concrete Floor Grinder | 0 | 0 | 0 | 0 | 0 | 0 | 0.06 | 0.06 | 0 | 0 | 0 | 0 | 0 | 0 | 0 | 0 | 0 | 0 | 0 | 0 | 0 | 0
Total | 0 | 5.74 | 9.62 | 13.17 | 27.6 | 30.24 | 30.53 | 32.61 | 31.39 | 30.14 | 30.06 | 29.32 | 28.27 | 19.11 | 13.54 | 72.446 | 77.076 | 66.97 | 7.53 | 7.51 | 5.23 | 3.85
Note: Totals may not match sum of individual values because of rounding.

## No. 6 H2S Equipment
11 | No. 6 H2S Plant Modifications
Table B-11-A
No. 6 H2S Plant Modifications Construction Equipment Emissions Summary
Pollutant | Emissions (lb/day)
| 2006-06-01 | 2006-07-01 | 2006-08-01 | 2006-09-01 | 2006-10-01 | 2006-11-01 | 2006-12-01 | 2007-01-01 | 2007-02-01 | 2007-03-01 | 2007-04-01 | 2007-05-01 | 2007-06-01 | 2007-07-01 | 2007-08-01 | 2007-09-01 | 2007-10-01 | 2007-11-01 | 2007-12-01
CO-Diesel Equipment | 33.74 | 39.46 | 61.75 | 48.6 | 61.75 | 61.75 | 48.99 | 45.41 | 0 | 0 | 0 | 0 | 0 | 0 | 0 | 0 | 0 | 0 | 0
CO-Gasoline Equipment | 1.19 | 1.19 | 1.54 | 0.35 | 0.35 | 0.35 | 0.35 | 0.35 | 0 | 0 | 0 | 0 | 0 | 0 | 0 | 0 | 0 | 0 | 0
CO-Total | 34.93 | 40.65 | 63.29 | 48.95 | 62.1 | 62.1 | 49.34 | 45.76 | 0 | 0 | 0 | 0 | 0 | 0 | 0 | 0 | 0 | 0 | 0
VOC-Diesel Equipment | 8.3 | 9.93 | 17.29 | 16.19 | 20.76 | 20.76 | 15.96 | 14.99 | 0 | 0 | 0 | 0 | 0 | 0 | 0 | 0 | 0 | 0 | 0
VOC-Gasoline Equipment | 0.39 | 0.39 | 0.55 | 0.16 | 0.16 | 0.16 | 0.16 | 0.16 | 0 | 0 | 0 | 0 | 0 | 0 | 0 | 0 | 0 | 0 | 0
VOC-Total | 8.69 | 10.32 | 17.84 | 16.35 | 20.92 | 20.92 | 16.12 | 15.15 | 0 | 0 | 0 | 0 | 0 | 0 | 0 | 0 | 0 | 0 | 0
NOx-Diesel Equipment | 66.48 | 78.17 | 124.41 | 81.39 | 96.64 | 96.64 | 85.12 | 78.51 | 0 | 0 | 0 | 0 | 0 | 0 | 0 | 0 | 0 | 0 | 0
NOx-Gasoline Equipment | 1.93 | 1.93 | 2.56 | 0.63 | 0.63 | 0.63 | 0.63 | 0.63 | 0 | 0 | 0 | 0 | 0 | 0 | 0 | 0 | 0 | 0 | 0
NOx-Total | 68.41 | 80.1 | 126.97 | 82.02 | 97.27 | 97.27 | 85.75 | 79.14 | 0 | 0 | 0 | 0 | 0 | 0 | 0 | 0 | 0 | 0 | 0
SOx-Diesel Equipment | 0.05852 | 0.066422 | 0.11452 | 0.077423 | 0.088593 | 0.088593 | 0.078387 | 0.074871 | 0 | 0 | 0 | 0 | 0 | 0 | 0 | 0 | 0 | 0 | 0
SOx-Gasoline Equipment | 0 | 0 | 0 | 0 | 0 | 0 | 0 | 0 | 0 | 0 | 0 | 0 | 0 | 0 | 0 | 0 | 0 | 0 | 0
SOx-Total | 0.05852 | 0.066422 | 0.11452 | 0.077423 | 0.088593 | 0.088593 | 0.078387 | 0.074871 | 0 | 0 | 0 | 0 | 0 | 0 | 0 | 0 | 0 | 0 | 0
PM10-Diesel Equipment | 5.32 | 6.38 | 9.21 | 6.71 | 8.51 | 8.51 | 7.07 | 6.35 | 0 | 0 | 0 | 0 | 0 | 0 | 0 | 0 | 0 | 0 | 0
PM10-Gasoline Equipment | 0.12 | 0.12 | 0.19 | 0.07 | 0.07 | 0.07 | 0.07 | 0.07 | 0 | 0 | 0 | 0 | 0 | 0 | 0 | 0 | 0 | 0 | 0
PM10-Total | 5.44 | 6.5 | 9.4 | 6.78 | 8.58 | 8.58 | 7.14 | 6.42 | 0 | 0 | 0 | 0 | 0 | 0 | 0 | 0 | 0 | 0 | 0
Table B-11-B
No. 6 H2S Plant Modifications Construction Equipment Use
Equipment Type | 2006-06-01: Fuel; 2006-07-01: Monthly Maximum Operating Hours per Day
|  | 2006-06-01 | 2006-07-01 | 2006-08-01 | 2006-09-01 | 2006-10-01 | 2006-11-01 | 2006-12-01 | 2007-01-01 | 2007-02-01 | 2007-03-01 | 2007-04-01 | 2007-05-01 | 2007-06-01 | 2007-07-01 | 2007-08-01 | 2007-09-01 | 2007-10-01 | 2007-11-01 | 2007-12-01
Compressor, 375 cfm | D | 0 | 10 | 10 | 10 | 10 | 10 | 10 | 10 | 0 | 0 | 0 | 0 | 0 | 0 | 0 | 0 | 0 | 0 | 0
Sheepsfoot, 33", 2 drum, Walk behind | D | 20 | 20 | 20 | 0 | 0 | 0 | 0 | 0 | 0 | 0 | 0 | 0 | 0 | 0 | 0 | 0 | 0 | 0 | 0
Plate Compactor | G | 10 | 10 | 10 | 0 | 0 | 0 | 0 | 0 | 0 | 0 | 0 | 0 | 0 | 0 | 0 | 0 | 0 | 0 | 0
Plate Tamper | G | 20 | 20 | 20 | 0 | 0 | 0 | 0 | 0 | 0 | 0 | 0 | 0 | 0 | 0 | 0 | 0 | 0 | 0 | 0
Mortar mixer, 9 cu ft | G | 10 | 10 | 10 | 0 | 0 | 0 | 0 | 0 | 0 | 0 | 0 | 0 | 0 | 0 | 0 | 0 | 0 | 0 | 0
Loader, Skid-steer, Bobcat 743 | D | 10 | 10 | 10 | 0 | 0 | 0 | 0 | 0 | 0 | 0 | 0 | 0 | 0 | 0 | 0 | 0 | 0 | 0 | 0
Backhoe, Case 680 | D | 20 | 20 | 20 | 0 | 0 | 0 | 0 | 0 | 0 | 0 | 0 | 0 | 0 | 0 | 0 | 0 | 0 | 0 | 0
Excavator, Track, 215-JD690 | D | 20 | 20 | 20 | 0 | 0 | 0 | 0 | 0 | 0 | 0 | 0 | 0 | 0 | 0 | 0 | 0 | 0 | 0 | 0
Loader, Cat Wheel 950-JD644 | D | 10 | 10 | 10 | 0 | 0 | 0 | 0 | 0 | 0 | 0 | 0 | 0 | 0 | 0 | 0 | 0 | 0 | 0 | 0
Crane, Truck, 8 ton | D | 0 | 0 | 10 | 10 | 10 | 10 | 10 | 10 | 0 | 0 | 0 | 0 | 0 | 0 | 0 | 0 | 0 | 0 | 0
Crane, 35 ton | D | 0 | 0 | 10 | 10 | 10 | 10 | 10 | 10 | 0 | 0 | 0 | 0 | 0 | 0 | 0 | 0 | 0 | 0 | 0
Crane, 75 ton | D | 0 | 0 | 10 | 10 | 10 | 10 | 10 | 10 | 0 | 0 | 0 | 0 | 0 | 0 | 0 | 0 | 0 | 0 | 0
Forklift, High Reach, 9000 lbs. | D | 20 | 20 | 20 | 20 | 20 | 20 | 20 | 20 | 0 | 0 | 0 | 0 | 0 | 0 | 0 | 0 | 0 | 0 | 0
Manlift, 40' | D | 0 | 0 | 0 | 20 | 20 | 20 | 20 | 20 | 0 | 0 | 0 | 0 | 0 | 0 | 0 | 0 | 0 | 0 | 0
Manlift, 80' | D | 0 | 0 | 0 | 0 | 10 | 10 | 10 | 0 | 0 | 0 | 0 | 0 | 0 | 0 | 0 | 0 | 0 | 0 | 0
Generator, 5 kw | G | 0 | 0 | 10 | 10 | 10 | 10 | 10 | 10 | 0 | 0 | 0 | 0 | 0 | 0 | 0 | 0 | 0 | 0 | 0
Welder, 250 amp | D | 0 | 0 | 40 | 70 | 100 | 100 | 60 | 60 | 0 | 0 | 0 | 0 | 0 | 0 | 0 | 0 | 0 | 0 | 0
Table B-11-C
No. 6 H2S Plant Modifications Construction Equipment CO Emissions
Equipment Type | Emissions (lb/day)
| 2006-06-01 | 2006-07-01 | 2006-08-01 | 2006-09-01 | 2006-10-01 | 2006-11-01 | 2006-12-01 | 2007-01-01 | 2007-02-01 | 2007-03-01 | 2007-04-01 | 2007-05-01 | 2007-06-01 | 2007-07-01 | 2007-08-01 | 2007-09-01 | 2007-10-01 | 2007-11-01 | 2007-12-01
Compressor, 375 cfm | 0 | 5.72 | 5.72 | 5.72 | 5.72 | 5.72 | 5.72 | 5.72 | 0 | 0 | 0 | 0 | 0 | 0 | 0 | 0 | 0 | 0 | 0
Sheepsfoot, 33", 2 drum, Walk behind | 0.78 | 0.78 | 0.78 | 0 | 0 | 0 | 0 | 0 | 0 | 0 | 0 | 0 | 0 | 0 | 0 | 0 | 0 | 0 | 0
Plate Compactor | 0.26 | 0.26 | 0.26 | 0 | 0 | 0 | 0 | 0 | 0 | 0 | 0 | 0 | 0 | 0 | 0 | 0 | 0 | 0 | 0
Plate Tamper | 0.52 | 0.52 | 0.52 | 0 | 0 | 0 | 0 | 0 | 0 | 0 | 0 | 0 | 0 | 0 | 0 | 0 | 0 | 0 | 0
Mortar mixer, 9 cu ft | 0.41 | 0.41 | 0.41 | 0 | 0 | 0 | 0 | 0 | 0 | 0 | 0 | 0 | 0 | 0 | 0 | 0 | 0 | 0 | 0
Loader, Skid-steer, Bobcat 743 | 2.04 | 2.04 | 2.04 | 0 | 0 | 0 | 0 | 0 | 0 | 0 | 0 | 0 | 0 | 0 | 0 | 0 | 0 | 0 | 0
Backhoe, Case 680 | 8.08 | 8.08 | 8.08 | 0 | 0 | 0 | 0 | 0 | 0 | 0 | 0 | 0 | 0 | 0 | 0 | 0 | 0 | 0 | 0
Excavator, Track, 215-JD690 | 11.94 | 11.94 | 11.94 | 0 | 0 | 0 | 0 | 0 | 0 | 0 | 0 | 0 | 0 | 0 | 0 | 0 | 0 | 0 | 0
Loader, Cat Wheel 950-JD644 | 5.84 | 5.84 | 5.84 | 0 | 0 | 0 | 0 | 0 | 0 | 0 | 0 | 0 | 0 | 0 | 0 | 0 | 0 | 0 | 0
Crane, Truck, 8 ton | 0 | 0 | 2.49 | 2.49 | 2.49 | 2.49 | 2.49 | 2.49 | 0 | 0 | 0 | 0 | 0 | 0 | 0 | 0 | 0 | 0 | 0
Crane, 35 ton | 0 | 0 | 4.55 | 4.55 | 4.55 | 4.55 | 4.55 | 4.55 | 0 | 0 | 0 | 0 | 0 | 0 | 0 | 0 | 0 | 0 | 0
Crane, 75 ton | 0 | 0 | 2.49 | 2.49 | 2.49 | 2.49 | 2.49 | 2.49 | 0 | 0 | 0 | 0 | 0 | 0 | 0 | 0 | 0 | 0 | 0
Forklift, High Reach, 9000 lbs. | 5.06 | 5.06 | 5.06 | 5.06 | 5.06 | 5.06 | 5.06 | 5.06 | 0 | 0 | 0 | 0 | 0 | 0 | 0 | 0 | 0 | 0 | 0
Manlift, 40' | 0 | 0 | 0 | 5.96 | 5.96 | 5.96 | 5.96 | 5.96 | 0 | 0 | 0 | 0 | 0 | 0 | 0 | 0 | 0 | 0 | 0
Manlift, 80' | 0 | 0 | 0 | 0 | 3.58 | 3.58 | 3.58 | 0 | 0 | 0 | 0 | 0 | 0 | 0 | 0 | 0 | 0 | 0 | 0
Generator, 5 kw | 0 | 0 | 0.35 | 0.35 | 0.35 | 0.35 | 0.35 | 0.35 | 0 | 0 | 0 | 0 | 0 | 0 | 0 | 0 | 0 | 0 | 0
Welder, 250 amp | 0 | 0 | 12.76 | 22.33 | 31.9 | 31.9 | 19.14 | 19.14 | 0 | 0 | 0 | 0 | 0 | 0 | 0 | 0 | 0 | 0 | 0
Total | 34.93 | 40.65 | 63.29 | 48.95 | 62.1 | 62.1 | 49.34 | 45.76 | 0 | 0 | 0 | 0 | 0 | 0 | 0 | 0 | 0 | 0 | 0
Note: Totals may not match sum of individual values because of rounding.
Table B-11-D
No. 6 H2S Plant Modifications Construction Equipment VOC Emissions
Equipment Type | 2006-06-01: Emissions (lb/day)
| 2006-06-01 | 2006-07-01 | 2006-08-01 | 2006-09-01 | 2006-10-01 | 2006-11-01 | 2006-12-01 | 2007-01-01 | 2007-02-01 | 2007-03-01 | 2007-04-01 | 2007-05-01 | 2007-06-01 | 2007-07-01 | 2007-08-01 | 2007-09-01 | 2007-10-01 | 2007-11-01 | 2007-12-01
Compressor, 375 cfm | 0 | 1.63 | 1.63 | 1.63 | 1.63 | 1.63 | 1.63 | 1.63 | 0 | 0 | 0 | 0 | 0 | 0 | 0 | 0 | 0 | 0 | 0
Sheepsfoot, 33", 2 drum, Walk behind | 0.16 | 0.16 | 0.16 | 0 | 0 | 0 | 0 | 0 | 0 | 0 | 0 | 0 | 0 | 0 | 0 | 0 | 0 | 0 | 0
Plate Compactor | 0.09 | 0.09 | 0.09 | 0 | 0 | 0 | 0 | 0 | 0 | 0 | 0 | 0 | 0 | 0 | 0 | 0 | 0 | 0 | 0
Plate Tamper | 0.18 | 0.18 | 0.18 | 0 | 0 | 0 | 0 | 0 | 0 | 0 | 0 | 0 | 0 | 0 | 0 | 0 | 0 | 0 | 0
Mortar mixer, 9 cu ft | 0.12 | 0.12 | 0.12 | 0 | 0 | 0 | 0 | 0 | 0 | 0 | 0 | 0 | 0 | 0 | 0 | 0 | 0 | 0 | 0
Loader, Skid-steer, Bobcat 743 | 0.59 | 0.59 | 0.59 | 0 | 0 | 0 | 0 | 0 | 0 | 0 | 0 | 0 | 0 | 0 | 0 | 0 | 0 | 0 | 0
Backhoe, Case 680 | 2.46 | 2.46 | 2.46 | 0 | 0 | 0 | 0 | 0 | 0 | 0 | 0 | 0 | 0 | 0 | 0 | 0 | 0 | 0 | 0
Excavator, Track, 215-JD690 | 2.3 | 2.3 | 2.3 | 0 | 0 | 0 | 0 | 0 | 0 | 0 | 0 | 0 | 0 | 0 | 0 | 0 | 0 | 0 | 0
Loader, Cat Wheel 950-JD644 | 1.21 | 1.21 | 1.21 | 0 | 0 | 0 | 0 | 0 | 0 | 0 | 0 | 0 | 0 | 0 | 0 | 0 | 0 | 0 | 0
Crane, Truck, 8 ton | 0 | 0 | 0.78 | 0.78 | 0.78 | 0.78 | 0.78 | 0.78 | 0 | 0 | 0 | 0 | 0 | 0 | 0 | 0 | 0 | 0 | 0
Crane, 35 ton | 0 | 0 | 1 | 1 | 1 | 1 | 1 | 1 | 0 | 0 | 0 | 0 | 0 | 0 | 0 | 0 | 0 | 0 | 0
Crane, 75 ton | 0 | 0 | 0.78 | 0.78 | 0.78 | 0.78 | 0.78 | 0.78 | 0 | 0 | 0 | 0 | 0 | 0 | 0 | 0 | 0 | 0 | 0
Forklift, High Reach, 9000 lbs. | 1.58 | 1.58 | 1.58 | 1.58 | 1.58 | 1.58 | 1.58 | 1.58 | 0 | 0 | 0 | 0 | 0 | 0 | 0 | 0 | 0 | 0 | 0
Manlift, 40' | 0 | 0 | 0 | 2.02 | 2.02 | 2.02 | 2.02 | 2.02 | 0 | 0 | 0 | 0 | 0 | 0 | 0 | 0 | 0 | 0 | 0
Manlift, 80' | 0 | 0 | 0 | 0 | 0.97 | 0.97 | 0.97 | 0 | 0 | 0 | 0 | 0 | 0 | 0 | 0 | 0 | 0 | 0 | 0
Generator, 5 kw | 0 | 0 | 0.16 | 0.16 | 0.16 | 0.16 | 0.16 | 0.16 | 0 | 0 | 0 | 0 | 0 | 0 | 0 | 0 | 0 | 0 | 0
Welder, 250 amp | 0 | 0 | 4.8 | 8.4 | 12 | 12 | 7.2 | 7.2 | 0 | 0 | 0 | 0 | 0 | 0 | 0 | 0 | 0 | 0 | 0
Total | 8.69 | 10.32 | 17.84 | 16.35 | 20.92 | 20.92 | 16.12 | 15.15 | 0 | 0 | 0 | 0 | 0 | 0 | 0 | 0 | 0 | 0 | 0
Note: Totals may not match sum of individual values because of rounding.
Table B-11-E
No. 6 H2S Plant Modifications Construction Equipment NOx Emissions
Equipment Type | 2006-06-01: Emissions (lb/day)
| 2006-06-01 | 2006-07-01 | 2006-08-01 | 2006-09-01 | 2006-10-01 | 2006-11-01 | 2006-12-01 | 2007-01-01 | 2007-02-01 | 2007-03-01 | 2007-04-01 | 2007-05-01 | 2007-06-01 | 2007-07-01 | 2007-08-01 | 2007-09-01 | 2007-10-01 | 2007-11-01 | 2007-12-01
Compressor, 375 cfm | 0 | 11.69 | 11.69 | 11.69 | 11.69 | 11.69 | 11.69 | 11.69 | 0 | 0 | 0 | 0 | 0 | 0 | 0 | 0 | 0 | 0 | 0
Sheepsfoot, 33", 2 drum, Walk behind | 1.18 | 1.18 | 1.18 | 0 | 0 | 0 | 0 | 0 | 0 | 0 | 0 | 0 | 0 | 0 | 0 | 0 | 0 | 0 | 0
Plate Compactor | 0.41 | 0.41 | 0.41 | 0 | 0 | 0 | 0 | 0 | 0 | 0 | 0 | 0 | 0 | 0 | 0 | 0 | 0 | 0 | 0
Plate Tamper | 0.82 | 0.82 | 0.82 | 0 | 0 | 0 | 0 | 0 | 0 | 0 | 0 | 0 | 0 | 0 | 0 | 0 | 0 | 0 | 0
Mortar mixer, 9 cu ft | 0.7 | 0.7 | 0.7 | 0 | 0 | 0 | 0 | 0 | 0 | 0 | 0 | 0 | 0 | 0 | 0 | 0 | 0 | 0 | 0
Loader, Skid-steer, Bobcat 743 | 2.34 | 2.34 | 2.34 | 0 | 0 | 0 | 0 | 0 | 0 | 0 | 0 | 0 | 0 | 0 | 0 | 0 | 0 | 0 | 0
Backhoe, Case 680 | 16.48 | 16.48 | 16.48 | 0 | 0 | 0 | 0 | 0 | 0 | 0 | 0 | 0 | 0 | 0 | 0 | 0 | 0 | 0 | 0
Excavator, Track, 215-JD690 | 24.42 | 24.42 | 24.42 | 0 | 0 | 0 | 0 | 0 | 0 | 0 | 0 | 0 | 0 | 0 | 0 | 0 | 0 | 0 | 0
Loader, Cat Wheel 950-JD644 | 12.18 | 12.18 | 12.18 | 0 | 0 | 0 | 0 | 0 | 0 | 0 | 0 | 0 | 0 | 0 | 0 | 0 | 0 | 0 | 0
Crane, Truck, 8 ton | 0 | 0 | 12.52 | 12.52 | 12.52 | 12.52 | 12.52 | 12.52 | 0 | 0 | 0 | 0 | 0 | 0 | 0 | 0 | 0 | 0 | 0
Crane, 35 ton | 0 | 0 | 9.68 | 9.68 | 9.68 | 9.68 | 9.68 | 9.68 | 0 | 0 | 0 | 0 | 0 | 0 | 0 | 0 | 0 | 0 | 0
Crane, 75 ton | 0 | 0 | 12.52 | 12.52 | 12.52 | 12.52 | 12.52 | 12.52 | 0 | 0 | 0 | 0 | 0 | 0 | 0 | 0 | 0 | 0 | 0
Forklift, High Reach, 9000 lbs. | 9.88 | 9.88 | 9.88 | 9.88 | 9.88 | 9.88 | 9.88 | 9.88 | 0 | 0 | 0 | 0 | 0 | 0 | 0 | 0 | 0 | 0 | 0
Manlift, 40' | 0 | 0 | 0 | 4.94 | 4.94 | 4.94 | 4.94 | 4.94 | 0 | 0 | 0 | 0 | 0 | 0 | 0 | 0 | 0 | 0 | 0
Manlift, 80' | 0 | 0 | 0 | 0 | 6.61 | 6.61 | 6.61 | 0 | 0 | 0 | 0 | 0 | 0 | 0 | 0 | 0 | 0 | 0 | 0
Generator, 5 kw | 0 | 0 | 0.63 | 0.63 | 0.63 | 0.63 | 0.63 | 0.63 | 0 | 0 | 0 | 0 | 0 | 0 | 0 | 0 | 0 | 0 | 0
Welder, 250 amp | 0 | 0 | 11.52 | 20.16 | 28.8 | 28.8 | 17.28 | 17.28 | 0 | 0 | 0 | 0 | 0 | 0 | 0 | 0 | 0 | 0 | 0
Total | 68.41 | 80.1 | 126.97 | 82.02 | 97.27 | 97.27 | 85.75 | 79.14 | 0 | 0 | 0 | 0 | 0 | 0 | 0 | 0 | 0 | 0 | 0
Note: Totals may not match sum of individual values because of rounding.
Table B-11-F
No. 6 H2S Plant Modifications Construction Equipment SOx Emissions
Equipment Type | 2006-06-01: Emissions (lb/day)
| 2006-06-01 | 2006-07-01 | 2006-08-01 | 2006-09-01 | 2006-10-01 | 2006-11-01 | 2006-12-01 | 2007-01-01 | 2007-02-01 | 2007-03-01 | 2007-04-01 | 2007-05-01 | 2007-06-01 | 2007-07-01 | 2007-08-01 | 2007-09-01 | 2007-10-01 | 2007-11-01 | 2007-12-01
Compressor, 375 cfm | 0 | 0.0079027 | 0.0079027 | 0.0079027 | 0.0079027 | 0.0079027 | 0.0079027 | 0.0079027 | 0 | 0 | 0 | 0 | 0 | 0 | 0 | 0 | 0 | 0 | 0
Sheepsfoot, 33", 2 drum, Walk behind | 0.0027216 | 0.0027216 | 0.0027216 | 0 | 0 | 0 | 0 | 0 | 0 | 0 | 0 | 0 | 0 | 0 | 0 | 0 | 0 | 0 | 0
Plate Compactor | 0 | 0 | 0 | 0 | 0 | 0 | 0 | 0 | 0 | 0 | 0 | 0 | 0 | 0 | 0 | 0 | 0 | 0 | 0
Plate Tamper | 0 | 0 | 0 | 0 | 0 | 0 | 0 | 0 | 0 | 0 | 0 | 0 | 0 | 0 | 0 | 0 | 0 | 0 | 0
Mortar mixer, 9 cu ft | 0 | 0 | 0 | 0 | 0 | 0 | 0 | 0 | 0 | 0 | 0 | 0 | 0 | 0 | 0 | 0 | 0 | 0 | 0
Loader, Skid-steer, Bobcat 743 | 0.0032076 | 0.0032076 | 0.0032076 | 0 | 0 | 0 | 0 | 0 | 0 | 0 | 0 | 0 | 0 | 0 | 0 | 0 | 0 | 0 | 0
Backhoe, Case 680 | 0.011319 | 0.011319 | 0.011319 | 0 | 0 | 0 | 0 | 0 | 0 | 0 | 0 | 0 | 0 | 0 | 0 | 0 | 0 | 0 | 0
Excavator, Track, 215-JD690 | 0.020092 | 0.020092 | 0.020092 | 0 | 0 | 0 | 0 | 0 | 0 | 0 | 0 | 0 | 0 | 0 | 0 | 0 | 0 | 0 | 0
Loader, Cat Wheel 950-JD644 | 0.012182 | 0.012182 | 0.012182 | 0 | 0 | 0 | 0 | 0 | 0 | 0 | 0 | 0 | 0 | 0 | 0 | 0 | 0 | 0 | 0
Crane, Truck, 8 ton | 0 | 0 | 0.012126 | 0.012126 | 0.012126 | 0.012126 | 0.012126 | 0.012126 | 0 | 0 | 0 | 0 | 0 | 0 | 0 | 0 | 0 | 0 | 0
Crane, 35 ton | 0 | 0 | 0.01061 | 0.01061 | 0.01061 | 0.01061 | 0.01061 | 0.01061 | 0 | 0 | 0 | 0 | 0 | 0 | 0 | 0 | 0 | 0 | 0
Crane, 75 ton | 0 | 0 | 0.015158 | 0.015158 | 0.015158 | 0.015158 | 0.015158 | 0.015158 | 0 | 0 | 0 | 0 | 0 | 0 | 0 | 0 | 0 | 0 | 0
Forklift, High Reach, 9000 lbs. | 0.0089964 | 0.0089964 | 0.0089964 | 0.0089964 | 0.0089964 | 0.0089964 | 0.0089964 | 0.0089964 | 0 | 0 | 0 | 0 | 0 | 0 | 0 | 0 | 0 | 0 | 0
Manlift, 40' | 0 | 0 | 0 | 0.0047693 | 0.0047693 | 0.0047693 | 0.0047693 | 0.0047693 | 0 | 0 | 0 | 0 | 0 | 0 | 0 | 0 | 0 | 0 | 0
Manlift, 80' | 0 | 0 | 0 | 0 | 0.0035162 | 0.0035162 | 0.0035162 | 0 | 0 | 0 | 0 | 0 | 0 | 0 | 0 | 0 | 0 | 0 | 0
Generator, 5 kw | 0 | 0 | 0 | 0 | 0 | 0 | 0 | 0 | 0 | 0 | 0 | 0 | 0 | 0 | 0 | 0 | 0 | 0 | 0
Welder, 250 amp | 0 | 0 | 0.010206 | 0.017861 | 0.025515 | 0.025515 | 0.015309 | 0.015309 | 0 | 0 | 0 | 0 | 0 | 0 | 0 | 0 | 0 | 0 | 0
Total | 0.05852 | 0.066422 | 0.11452 | 0.077423 | 0.088593 | 0.088593 | 0.078387 | 0.074871 | 0 | 0 | 0 | 0 | 0 | 0 | 0 | 0 | 0 | 0 | 0
Note: Totals may not match sum of individual values because of rounding.
Table B-11-G
No. 6 H2S Plant Modifications Construction Equipment PM10 Emissions
Equipment Type | 2006-06-01: Emissions (lb/day)
| 2006-06-01 | 2006-07-01 | 2006-08-01 | 2006-09-01 | 2006-10-01 | 2006-11-01 | 2006-12-01 | 2007-01-01 | 2007-02-01 | 2007-03-01 | 2007-04-01 | 2007-05-01 | 2007-06-01 | 2007-07-01 | 2007-08-01 | 2007-09-01 | 2007-10-01 | 2007-11-01 | 2007-12-01
Compressor, 375 cfm | 0 | 1.06 | 1.06 | 1.06 | 1.06 | 1.06 | 1.06 | 1.06 | 0 | 0 | 0 | 0 | 0 | 0 | 0 | 0 | 0 | 0 | 0
Sheepsfoot, 33", 2 drum, Walk behind | 0.08 | 0.08 | 0.08 | 0 | 0 | 0 | 0 | 0 | 0 | 0 | 0 | 0 | 0 | 0 | 0 | 0 | 0 | 0 | 0
Plate Compactor | 0.02 | 0.02 | 0.02 | 0 | 0 | 0 | 0 | 0 | 0 | 0 | 0 | 0 | 0 | 0 | 0 | 0 | 0 | 0 | 0
Plate Tamper | 0.04 | 0.04 | 0.04 | 0 | 0 | 0 | 0 | 0 | 0 | 0 | 0 | 0 | 0 | 0 | 0 | 0 | 0 | 0 | 0
Mortar mixer, 9 cu ft | 0.06 | 0.06 | 0.06 | 0 | 0 | 0 | 0 | 0 | 0 | 0 | 0 | 0 | 0 | 0 | 0 | 0 | 0 | 0 | 0
Loader, Skid-steer, Bobcat 743 | 0.24 | 0.24 | 0.24 | 0 | 0 | 0 | 0 | 0 | 0 | 0 | 0 | 0 | 0 | 0 | 0 | 0 | 0 | 0 | 0
Backhoe, Case 680 | 1.72 | 1.72 | 1.72 | 0 | 0 | 0 | 0 | 0 | 0 | 0 | 0 | 0 | 0 | 0 | 0 | 0 | 0 | 0 | 0
Excavator, Track, 215-JD690 | 1.4 | 1.4 | 1.4 | 0 | 0 | 0 | 0 | 0 | 0 | 0 | 0 | 0 | 0 | 0 | 0 | 0 | 0 | 0 | 0
Loader, Cat Wheel 950-JD644 | 0.74 | 0.74 | 0.74 | 0 | 0 | 0 | 0 | 0 | 0 | 0 | 0 | 0 | 0 | 0 | 0 | 0 | 0 | 0 | 0
Crane, Truck, 8 ton | 0 | 0 | 0.39 | 0.39 | 0.39 | 0.39 | 0.39 | 0.39 | 0 | 0 | 0 | 0 | 0 | 0 | 0 | 0 | 0 | 0 | 0
Crane, 35 ton | 0 | 0 | 0.61 | 0.61 | 0.61 | 0.61 | 0.61 | 0.61 | 0 | 0 | 0 | 0 | 0 | 0 | 0 | 0 | 0 | 0 | 0
Crane, 75 ton | 0 | 0 | 0.39 | 0.39 | 0.39 | 0.39 | 0.39 | 0.39 | 0 | 0 | 0 | 0 | 0 | 0 | 0 | 0 | 0 | 0 | 0
Forklift, High Reach, 9000 lbs. | 1.14 | 1.14 | 1.14 | 1.14 | 1.14 | 1.14 | 1.14 | 1.14 | 0 | 0 | 0 | 0 | 0 | 0 | 0 | 0 | 0 | 0 | 0
Manlift, 40' | 0 | 0 | 0 | 0.6 | 0.6 | 0.6 | 0.6 | 0.6 | 0 | 0 | 0 | 0 | 0 | 0 | 0 | 0 | 0 | 0 | 0
Manlift, 80' | 0 | 0 | 0 | 0 | 0.72 | 0.72 | 0.72 | 0 | 0 | 0 | 0 | 0 | 0 | 0 | 0 | 0 | 0 | 0 | 0
Generator, 5 kw | 0 | 0 | 0.07 | 0.07 | 0.07 | 0.07 | 0.07 | 0.07 | 0 | 0 | 0 | 0 | 0 | 0 | 0 | 0 | 0 | 0 | 0
Welder, 250 amp | 0 | 0 | 1.44 | 2.52 | 3.6 | 3.6 | 2.16 | 2.16 | 0 | 0 | 0 | 0 | 0 | 0 | 0 | 0 | 0 | 0 | 0
Total | 5.44 | 6.5 | 9.4 | 6.78 | 8.58 | 8.58 | 7.14 | 6.42 | 0 | 0 | 0 | 0 | 0 | 0 | 0 | 0 | 0 | 0 | 0
Note: Totals may not match sum of individual values because of rounding.

## No. 4 Crude Unit Vehicles
12 | No. 4 Crude Unit Modifications
Table B-12-A
No. 4 Crude Unit Modifications Construction Motor Vehicle Emissions Summary
Pollutant | Emissions (lb/day)
| 2006-06-01 | 2006-07-01 | 2006-08-01 | 2006-09-01 | 2006-10-01 | 2006-11-01 | 2006-12-01 | 2007-01-01 | 2007-02-01 | 2007-03-01 | 2007-04-01 | 2007-05-01 | 2007-06-01 | 2007-07-01 | 2007-08-01 | 2007-09-01 | 2007-10-01 | 2007-11-01 | 2007-12-01
CO-On-site | 0 | 0 | 0 | 0 | 0 | 7.2604 | 7.2604 | 15.6154 | 15.6154 | 43.0554 | 42.9664 | 42.9664 | 0 | 0 | 0 | 0 | 0 | 0 | 0
CO-Off-Site | 0 | 1.5452 | 3.3505 | 5.3 | 10.5424 | 7.7368 | 8.5929 | 9.5677 | 7.0924 | 43.8285 | 110.9923 | 35.5281 | 0.26695 | 0 | 0 | 0 | 0 | 0 | 0
CO-Total | 0 | 1.5452 | 3.3505 | 5.3 | 10.5424 | 14.9972 | 15.8533 | 25.183 | 22.7078 | 86.884 | 153.9587 | 78.4946 | 0.26695 | 0 | 0 | 0 | 0 | 0 | 0
VOC-On-site | 0 | 0 | 0 | 0 | 0 | 0.79076 | 0.79076 | 1.689 | 1.689 | 4.6799 | 4.6601 | 4.6601 | 0 | 0 | 0 | 0 | 0 | 0 | 0
VOC-Off-Site | 0 | 0.17567 | 0.46534 | 0.67492 | 1.2249 | 0.9369 | 1.0153 | 1.1201 | 1.0178 | 5.0443 | 12.1978 | 3.9819 | 0.059426 | 0 | 0 | 0 | 0 | 0 | 0
VOC-Total | 0 | 0.17567 | 0.46534 | 0.67492 | 1.2249 | 1.7277 | 1.806 | 2.809 | 2.7068 | 9.7242 | 16.8578 | 8.642 | 0.059426 | 0 | 0 | 0 | 0 | 0 | 0
NOx-On-site | 0 | 0 | 0 | 0 | 0 | 1.3508 | 1.3508 | 2.2442 | 2.2442 | 7.4761 | 6.8922 | 6.8922 | 0 | 0 | 0 | 0 | 0 | 0 | 0
NOx-Off-Site | 0 | 0.70137 | 6.2559 | 6.4643 | 6.259 | 6.7249 | 6.0505 | 6.1547 | 15.0811 | 23.3368 | 26.7656 | 12.9135 | 1.7519 | 0 | 0 | 0 | 0 | 0 | 0
NOx-Total | 0 | 0.70137 | 6.2559 | 6.4643 | 6.259 | 8.0757 | 7.4013 | 8.3989 | 17.3253 | 30.8129 | 33.6577 | 19.8056 | 1.7519 | 0 | 0 | 0 | 0 | 0 | 0
SOx-On-site | 0 | 0 | 0 | 0 | 0 | 0.010713 | 0.010713 | 0.016113 | 0.016113 | 0.057932 | 0.051853 | 0.051853 | 0 | 0 | 0 | 0 | 0 | 0 | 0
SOx-Off-Site | 0 | 0.0066181 | 0.06398 | 0.06524 | 0.0606 | 0.066815 | 0.05934 | 0.05997 | 0.1547 | 0.2238 | 0.22788 | 0.11849 | 0.018235 | 0 | 0 | 0 | 0 | 0 | 0
SOx-Total | 0 | 0.0066181 | 0.06398 | 0.06524 | 0.0606 | 0.077528 | 0.070053 | 0.076083 | 0.17082 | 0.28174 | 0.27973 | 0.17035 | 0.018235 | 0 | 0 | 0 | 0 | 0 | 0
Exhaust PM10-On-site | 0 | 0 | 0 | 0 | 0 | 0.051979 | 0.051979 | 0.099776 | 0.099776 | 0.29853 | 0.28758 | 0.28758 | 0 | 0 | 0 | 0 | 0 | 0 | 0
Exhaust PM10-Off-Site | 0 | 0.018588 | 0.1264 | 0.13755 | 0.15361 | 0.15149 | 0.14246 | 0.14804 | 0.30099 | 0.58982 | 0.90581 | 0.36896 | 0.03286 | 0 | 0 | 0 | 0 | 0 | 0
Exhaust PM10-Total | 0 | 0.018588 | 0.1264 | 0.13755 | 0.15361 | 0.20347 | 0.19444 | 0.24781 | 0.40076 | 0.88836 | 1.1934 | 0.65654 | 0.03286 | 0 | 0 | 0 | 0 | 0 | 0
Entrained Road Dust PM10-On-site | 0 | 0 | 0 | 0 | 0 | 7.9623 | 7.9623 | 13.1702 | 13.1702 | 43.4751 | 40.5291 | 40.5291 | 0 | 0 | 0 | 0 | 0 | 0 | 0
Entrained Road Dust PM10-Off-Site | 0 | 0.12157 | 0.33611 | 0.47914 | 0.85203 | 0.65792 | 0.709 | 0.78052 | 0.73965 | 3.5011 | 8.3711 | 2.7461 | 0.045973 | 0 | 0 | 0 | 0 | 0 | 0
Entrained Road Dust PM10-Total | 0 | 0.12157 | 0.33611 | 0.47914 | 0.85203 | 8.6203 | 8.6714 | 13.9507 | 13.9098 | 46.9762 | 48.9002 | 43.2752 | 0.045973 | 0 | 0 | 0 | 0 | 0 | 0
Table B-12-B
No. 4 Crude Unit Modifications Construction Motor Vehicle Use
Vehicle Type | 2006-06-01: Mi./ Veh.- Day; 2006-07-01: Number
|  | 2006-06-01 | 2006-07-01 | 2006-08-01 | 2006-09-01 | 2006-10-01 | 2006-11-01 | 2006-12-01 | 2007-01-01 | 2007-02-01 | 2007-03-01 | 2007-04-01 | 2007-05-01 | 2007-06-01 | 2007-07-01 | 2007-08-01 | 2007-09-01 | 2007-10-01 | 2007-11-01 | 2007-12-01
On-Site Pickup Truck | 100 | 0 | 0 | 0 | 0 | 0 | 4 | 4 | 10 | 10 | 28 | 28 | 28 | 0 | 0 | 0 | 0 | 0 | 0 | 0
On-Site Van, 12 Passenger | 15 | 0 | 0 | 0 | 0 | 0 | 1 | 1 | 1 | 1 | 4 | 4 | 4 | 0 | 0 | 0 | 0 | 0 | 0 | 0
On-Site Bus, 20 Passenger | 15 | 0 | 0 | 0 | 0 | 0 | 1 | 1 | 1 | 1 | 4 | 4 | 4 | 0 | 0 | 0 | 0 | 0 | 0 | 0
On-Site Jeep | 100 | 0 | 0 | 0 | 0 | 0 | 1 | 1 | 1 | 1 | 2 | 2 | 2 | 0 | 0 | 0 | 0 | 0 | 0 | 0
On-Site Semi Tractor | 15 | 0 | 0 | 0 | 0 | 0 | 0 | 0 | 0 | 0 | 1 | 0 | 0 | 0 | 0 | 0 | 0 | 0 | 0 | 0
Off-Site Procurement Delivery Trucks | 120 | 0 | 0 | 1 | 1 | 1 | 1 | 1 | 1 | 3 | 3 | 2 | 1 | 0 | 0 | 0 | 0 | 0 | 0 | 0
Off-Site Bulk Delivery Trucks | 25 | 0 | 0 | 0 | 0 | 0 | 0 | 0 | 0 | 0 | 1 | 1 | 1 | 0 | 0 | 0 | 0 | 0 | 0 | 0
Off-Site Equipment Transport Trucks | 20 | 0 | 0 | 1 | 1 | 0 | 1 | 0 | 0 | 0 | 3 | 2 | 2 | 1 | 0 | 0 | 0 | 0 | 0 | 0
Off-Site Demolition & Disposal Trucks | 25 | 0 | 0 | 0 | 0 | 0 | 0 | 0 | 0 | 0 | 0 | 0 | 1 | 1 | 0 | 0 | 0 | 0 | 0 | 0
Off-Site Construction Worker Commute | 35 | 0 | 3 | 5 | 9 | 20 | 14 | 16 | 18 | 10 | 84 | 223 | 70 | 0 | 0 | 0 | 0 | 0 | 0 | 0
Off-Site Construction Worker Bus | 7 | 0 | 2 | 2 | 2 | 2 | 2 | 2 | 2 | 2 | 6 | 12 | 4 | 0 | 0 | 0 | 0 | 0 | 0 | 0
Table B-12-C
No. 4 Crude Unit Modifications Construction Motor Vehicle Vehicle-Miles-Traveled
Vehicle Type | Vehcile-Miles-Traveled (mi/day)
| 2006-06-01 | 2006-07-01 | 2006-08-01 | 2006-09-01 | 2006-10-01 | 2006-11-01 | 2006-12-01 | 2007-01-01 | 2007-02-01 | 2007-03-01 | 2007-04-01 | 2007-05-01 | 2007-06-01 | 2007-07-01 | 2007-08-01 | 2007-09-01 | 2007-10-01 | 2007-11-01 | 2007-12-01
On-Site Pickup Truck | 0 | 0 | 0 | 0 | 0 | 400 | 400 | 1000 | 1000 | 2800 | 2800 | 2800 | 0 | 0 | 0 | 0 | 0 | 0 | 0
On-Site Van, 12 Passenger | 0 | 0 | 0 | 0 | 0 | 15 | 15 | 15 | 15 | 60 | 60 | 60 | 0 | 0 | 0 | 0 | 0 | 0 | 0
On-Site Bus, 20 Passenger | 0 | 0 | 0 | 0 | 0 | 15 | 15 | 15 | 15 | 60 | 60 | 60 | 0 | 0 | 0 | 0 | 0 | 0 | 0
On-Site Jeep | 0 | 0 | 0 | 0 | 0 | 100 | 100 | 100 | 100 | 200 | 200 | 200 | 0 | 0 | 0 | 0 | 0 | 0 | 0
On-Site Semi Tractor | 0 | 0 | 0 | 0 | 0 | 0 | 0 | 0 | 0 | 15 | 0 | 0 | 0 | 0 | 0 | 0 | 0 | 0 | 0
Off-Site Procurement Delivery Trucks | 0 | 0 | 120 | 120 | 120 | 120 | 120 | 120 | 360 | 360 | 240 | 120 | 0 | 0 | 0 | 0 | 0 | 0 | 0
Off-Site Bulk Delivery Trucks | 0 | 0 | 0 | 0 | 0 | 0 | 0 | 0 | 0 | 25 | 25 | 25 | 0 | 0 | 0 | 0 | 0 | 0 | 0
Off-Site Equipment Transport Trucks | 0 | 0 | 20 | 20 | 0 | 20 | 0 | 0 | 0 | 60 | 40 | 40 | 20 | 0 | 0 | 0 | 0 | 0 | 0
Off-Site Demolition & Disposal Trucks | 0 | 0 | 0 | 0 | 0 | 0 | 0 | 0 | 0 | 0 | 0 | 25 | 25 | 0 | 0 | 0 | 0 | 0 | 0
Off-Site Construction Worker Commute | 0 | 105 | 175 | 315 | 700 | 490 | 560 | 630 | 350 | 2940 | 7805 | 2450 | 0 | 0 | 0 | 0 | 0 | 0 | 0
Off-Site Construction Worker Bus | 0 | 14 | 14 | 14 | 14 | 14 | 14 | 14 | 14 | 42 | 84 | 28 | 0 | 0 | 0 | 0 | 0 | 0 | 0
Table B-12-D
No. 4 Crude Unit Modifications Construction Motor Vehicle CO Emissions
Vehicle Type | 2006-06-01: Emissions (lb/day)
| 2006-06-01 | 2006-07-01 | 2006-08-01 | 2006-09-01 | 2006-10-01 | 2006-11-01 | 2006-12-01 | 2007-01-01 | 2007-02-01 | 2007-03-01 | 2007-04-01 | 2007-05-01 | 2007-06-01 | 2007-07-01 | 2007-08-01 | 2007-09-01 | 2007-10-01 | 2007-11-01 | 2007-12-01
On-Site Pickup Truck | 0 | 0 | 0 | 0 | 0 | 5.57 | 5.57 | 13.925 | 13.925 | 38.99 | 38.99 | 38.99 | 0 | 0 | 0 | 0 | 0 | 0 | 0
On-Site Van, 12 Passenger | 0 | 0 | 0 | 0 | 0 | 0.20888 | 0.20888 | 0.20888 | 0.20888 | 0.8355 | 0.8355 | 0.8355 | 0 | 0 | 0 | 0 | 0 | 0 | 0
On-Site Bus, 20 Passenger | 0 | 0 | 0 | 0 | 0 | 0.088985 | 0.088985 | 0.088985 | 0.088985 | 0.35594 | 0.35594 | 0.35594 | 0 | 0 | 0 | 0 | 0 | 0 | 0
On-Site Jeep | 0 | 0 | 0 | 0 | 0 | 1.3925 | 1.3925 | 1.3925 | 1.3925 | 2.785 | 2.785 | 2.785 | 0 | 0 | 0 | 0 | 0 | 0 | 0
On-Site Semi Tractor | 0 | 0 | 0 | 0 | 0 | 0 | 0 | 0 | 0 | 0.088985 | 0 | 0 | 0 | 0 | 0 | 0 | 0 | 0 | 0
Total On-Site | 0 | 0 | 0 | 0 | 0 | 7.2604 | 7.2604 | 15.6154 | 15.6154 | 43.0554 | 42.9664 | 42.9664 | 0 | 0 | 0 | 0 | 0 | 0 | 0
Off-Site Procurement Delivery Trucks | 0 | 0 | 0.71188 | 0.71188 | 0.71188 | 0.71188 | 0.71188 | 0.71188 | 2.1356 | 2.1356 | 1.4238 | 0.71188 | 0 | 0 | 0 | 0 | 0 | 0 | 0
Off-Site Bulk Delivery Trucks | 0 | 0 | 0 | 0 | 0 | 0 | 0 | 0 | 0 | 0.14831 | 0.14831 | 0.14831 | 0 | 0 | 0 | 0 | 0 | 0 | 0
Off-Site Equipment Transport Trucks | 0 | 0 | 0.11865 | 0.11865 | 0 | 0.11865 | 0 | 0 | 0 | 0.35594 | 0.23729 | 0.23729 | 0.11865 | 0 | 0 | 0 | 0 | 0 | 0
Off-Site Demolition & Disposal Trucks | 0 | 0 | 0 | 0 | 0 | 0 | 0 | 0 | 0 | 0 | 0 | 0.14831 | 0.14831 | 0 | 0 | 0 | 0 | 0 | 0
Off-Site Construction Worker Commute | 0 | 1.4621 | 2.4369 | 4.3864 | 9.7475 | 6.8232 | 7.798 | 8.7728 | 4.8738 | 40.9395 | 108.6846 | 34.1163 | 0 | 0 | 0 | 0 | 0 | 0 | 0
Off-Site Construction Worker Bus | 0 | 0.083053 | 0.083053 | 0.083053 | 0.083053 | 0.083053 | 0.083053 | 0.083053 | 0.083053 | 0.24916 | 0.49832 | 0.16611 | 0 | 0 | 0 | 0 | 0 | 0 | 0
Total Off-Site | 0 | 1.5452 | 3.3505 | 5.3 | 10.5424 | 7.7368 | 8.5929 | 9.5677 | 7.0924 | 43.8285 | 110.9923 | 35.5281 | 0.26695 | 0 | 0 | 0 | 0 | 0 | 0
Total | 0 | 1.5452 | 3.3505 | 5.3 | 10.5424 | 14.9972 | 15.8533 | 25.183 | 22.7078 | 86.884 | 153.9587 | 78.4946 | 0.26695 | 0 | 0 | 0 | 0 | 0 | 0
Note: Totals may not match sum of individual values because of rounding.
Table B-12-E
No. 4 Crude Unit Modifications Construction Motor Vehicle VOC Emissions
Vehicle Type | 2006-06-01: Emissions (lb/day)
| 2006-06-01 | 2006-07-01 | 2006-08-01 | 2006-09-01 | 2006-10-01 | 2006-11-01 | 2006-12-01 | 2007-01-01 | 2007-02-01 | 2007-03-01 | 2007-04-01 | 2007-05-01 | 2007-06-01 | 2007-07-01 | 2007-08-01 | 2007-09-01 | 2007-10-01 | 2007-11-01 | 2007-12-01
On-Site Pickup Truck | 0 | 0 | 0 | 0 | 0 | 0.5988 | 0.5988 | 1.497 | 1.497 | 4.1916 | 4.1916 | 4.1916 | 0 | 0 | 0 | 0 | 0 | 0 | 0
On-Site Van, 12 Passenger | 0 | 0 | 0 | 0 | 0 | 0.022455 | 0.022455 | 0.022455 | 0.022455 | 0.08982 | 0.08982 | 0.08982 | 0 | 0 | 0 | 0 | 0 | 0 | 0
On-Site Bus, 20 Passenger | 0 | 0 | 0 | 0 | 0 | 0.019809 | 0.019809 | 0.019809 | 0.019809 | 0.079235 | 0.079235 | 0.079235 | 0 | 0 | 0 | 0 | 0 | 0 | 0
On-Site Jeep | 0 | 0 | 0 | 0 | 0 | 0.1497 | 0.1497 | 0.1497 | 0.1497 | 0.2994 | 0.2994 | 0.2994 | 0 | 0 | 0 | 0 | 0 | 0 | 0
On-Site Semi Tractor | 0 | 0 | 0 | 0 | 0 | 0 | 0 | 0 | 0 | 0.019809 | 0 | 0 | 0 | 0 | 0 | 0 | 0 | 0 | 0
Total On-Site | 0 | 0 | 0 | 0 | 0 | 0.79076 | 0.79076 | 1.689 | 1.689 | 4.6799 | 4.6601 | 4.6601 | 0 | 0 | 0 | 0 | 0 | 0 | 0
Off-Site Procurement Delivery Trucks | 0 | 0 | 0.15847 | 0.15847 | 0.15847 | 0.15847 | 0.15847 | 0.15847 | 0.47541 | 0.47541 | 0.31694 | 0.15847 | 0 | 0 | 0 | 0 | 0 | 0 | 0
Off-Site Bulk Delivery Trucks | 0 | 0 | 0 | 0 | 0 | 0 | 0 | 0 | 0 | 0.033015 | 0.033015 | 0.033015 | 0 | 0 | 0 | 0 | 0 | 0 | 0
Off-Site Equipment Transport Trucks | 0 | 0 | 0.026412 | 0.026412 | 0 | 0.026412 | 0 | 0 | 0 | 0.079235 | 0.052823 | 0.052823 | 0.026412 | 0 | 0 | 0 | 0 | 0 | 0
Off-Site Demolition & Disposal Trucks | 0 | 0 | 0 | 0 | 0 | 0 | 0 | 0 | 0 | 0 | 0 | 0.033015 | 0.033015 | 0 | 0 | 0 | 0 | 0 | 0
Off-Site Construction Worker Commute | 0 | 0.15718 | 0.26198 | 0.47156 | 1.0479 | 0.73353 | 0.83832 | 0.94311 | 0.52395 | 4.4012 | 11.6841 | 3.6677 | 0 | 0 | 0 | 0 | 0 | 0 | 0
Off-Site Construction Worker Bus | 0 | 0.018488 | 0.018488 | 0.018488 | 0.018488 | 0.018488 | 0.018488 | 0.018488 | 0.018488 | 0.055464 | 0.11093 | 0.036976 | 0 | 0 | 0 | 0 | 0 | 0 | 0
Total Off-Site | 0 | 0.17567 | 0.46534 | 0.67492 | 1.2249 | 0.9369 | 1.0153 | 1.1201 | 1.0178 | 5.0443 | 12.1978 | 3.9819 | 0.059426 | 0 | 0 | 0 | 0 | 0 | 0
Total | 0 | 0.17567 | 0.46534 | 0.67492 | 1.2249 | 1.7277 | 1.806 | 2.809 | 2.7068 | 9.7242 | 16.8578 | 8.642 | 0.059426 | 0 | 0 | 0 | 0 | 0 | 0
Note: Totals may not match sum of individual values because of rounding.
Table B-12-F
No. 4 Crude Unit Modifications Construction Motor Vehicle NOx Emissions
Vehicle Type | 2006-06-01: Emissions (lb/day)
| 2006-06-01 | 2006-07-01 | 2006-08-01 | 2006-09-01 | 2006-10-01 | 2006-11-01 | 2006-12-01 | 2007-01-01 | 2007-02-01 | 2007-03-01 | 2007-04-01 | 2007-05-01 | 2007-06-01 | 2007-07-01 | 2007-08-01 | 2007-09-01 | 2007-10-01 | 2007-11-01 | 2007-12-01
On-Site Pickup Truck | 0 | 0 | 0 | 0 | 0 | 0.5956 | 0.5956 | 1.489 | 1.489 | 4.1692 | 4.1692 | 4.1692 | 0 | 0 | 0 | 0 | 0 | 0 | 0
On-Site Van, 12 Passenger | 0 | 0 | 0 | 0 | 0 | 0.022335 | 0.022335 | 0.022335 | 0.022335 | 0.08934 | 0.08934 | 0.08934 | 0 | 0 | 0 | 0 | 0 | 0 | 0
On-Site Bus, 20 Passenger | 0 | 0 | 0 | 0 | 0 | 0.58396 | 0.58396 | 0.58396 | 0.58396 | 2.3358 | 2.3358 | 2.3358 | 0 | 0 | 0 | 0 | 0 | 0 | 0
On-Site Jeep | 0 | 0 | 0 | 0 | 0 | 0.1489 | 0.1489 | 0.1489 | 0.1489 | 0.2978 | 0.2978 | 0.2978 | 0 | 0 | 0 | 0 | 0 | 0 | 0
On-Site Semi Tractor | 0 | 0 | 0 | 0 | 0 | 0 | 0 | 0 | 0 | 0.58396 | 0 | 0 | 0 | 0 | 0 | 0 | 0 | 0 | 0
Total On-Site | 0 | 0 | 0 | 0 | 0 | 1.3508 | 1.3508 | 2.2442 | 2.2442 | 7.4761 | 6.8922 | 6.8922 | 0 | 0 | 0 | 0 | 0 | 0 | 0
Off-Site Procurement Delivery Trucks | 0 | 0 | 4.6716 | 4.6716 | 4.6716 | 4.6716 | 4.6716 | 4.6716 | 14.0149 | 14.0149 | 9.3433 | 4.6716 | 0 | 0 | 0 | 0 | 0 | 0 | 0
Off-Site Bulk Delivery Trucks | 0 | 0 | 0 | 0 | 0 | 0 | 0 | 0 | 0 | 0.97326 | 0.97326 | 0.97326 | 0 | 0 | 0 | 0 | 0 | 0 | 0
Off-Site Equipment Transport Trucks | 0 | 0 | 0.77861 | 0.77861 | 0 | 0.77861 | 0 | 0 | 0 | 2.3358 | 1.5572 | 1.5572 | 0.77861 | 0 | 0 | 0 | 0 | 0 | 0
Off-Site Demolition & Disposal Trucks | 0 | 0 | 0 | 0 | 0 | 0 | 0 | 0 | 0 | 0 | 0 | 0.97326 | 0.97326 | 0 | 0 | 0 | 0 | 0 | 0
Off-Site Construction Worker Commute | 0 | 0.15635 | 0.26058 | 0.46903 | 1.0423 | 0.72961 | 0.83384 | 0.93807 | 0.52115 | 4.3777 | 11.6216 | 3.6481 | 0 | 0 | 0 | 0 | 0 | 0 | 0
Off-Site Construction Worker Bus | 0 | 0.54503 | 0.54503 | 0.54503 | 0.54503 | 0.54503 | 0.54503 | 0.54503 | 0.54503 | 1.6351 | 3.2702 | 1.0901 | 0 | 0 | 0 | 0 | 0 | 0 | 0
Total Off-Site | 0 | 0.70137 | 6.2559 | 6.4643 | 6.259 | 6.7249 | 6.0505 | 6.1547 | 15.0811 | 23.3368 | 26.7656 | 12.9135 | 1.7519 | 0 | 0 | 0 | 0 | 0 | 0
Total | 0 | 0.70137 | 6.2559 | 6.4643 | 6.259 | 8.0757 | 7.4013 | 8.3989 | 17.3253 | 30.8129 | 33.6577 | 19.8056 | 1.7519 | 0 | 0 | 0 | 0 | 0 | 0
Note: Totals may not match sum of individual values because of rounding.
Table B-12-G
No. 4 Crude Unit Modifications Construction Motor Vehicle SOx Emissions
Vehicle Type | 2006-06-01: Emissions (lb/day)
| 2006-06-01 | 2006-07-01 | 2006-08-01 | 2006-09-01 | 2006-10-01 | 2006-11-01 | 2006-12-01 | 2007-01-01 | 2007-02-01 | 2007-03-01 | 2007-04-01 | 2007-05-01 | 2007-06-01 | 2007-07-01 | 2007-08-01 | 2007-09-01 | 2007-10-01 | 2007-11-01 | 2007-12-01
On-Site Pickup Truck | 0 | 0 | 0 | 0 | 0 | 0.0036 | 0.0036 | 0.009 | 0.009 | 0.0252 | 0.0252 | 0.0252 | 0 | 0 | 0 | 0 | 0 | 0 | 0
On-Site Van, 12 Passenger | 0 | 0 | 0 | 0 | 0 | 0.000135 | 0.000135 | 0.000135 | 0.000135 | 0.00054 | 0.00054 | 0.00054 | 0 | 0 | 0 | 0 | 0 | 0 | 0
On-Site Bus, 20 Passenger | 0 | 0 | 0 | 0 | 0 | 0.0060784 | 0.0060784 | 0.0060784 | 0.0060784 | 0.024313 | 0.024313 | 0.024313 | 0 | 0 | 0 | 0 | 0 | 0 | 0
On-Site Jeep | 0 | 0 | 0 | 0 | 0 | 0.0009 | 0.0009 | 0.0009 | 0.0009 | 0.0018 | 0.0018 | 0.0018 | 0 | 0 | 0 | 0 | 0 | 0 | 0
On-Site Semi Tractor | 0 | 0 | 0 | 0 | 0 | 0 | 0 | 0 | 0 | 0.0060784 | 0 | 0 | 0 | 0 | 0 | 0 | 0 | 0 | 0
Total On-Site | 0 | 0 | 0 | 0 | 0 | 0.010713 | 0.010713 | 0.016113 | 0.016113 | 0.057932 | 0.051853 | 0.051853 | 0 | 0 | 0 | 0 | 0 | 0 | 0
Off-Site Procurement Delivery Trucks | 0 | 0 | 0.048627 | 0.048627 | 0.048627 | 0.048627 | 0.048627 | 0.048627 | 0.14588 | 0.14588 | 0.097254 | 0.048627 | 0 | 0 | 0 | 0 | 0 | 0 | 0
Off-Site Bulk Delivery Trucks | 0 | 0 | 0 | 0 | 0 | 0 | 0 | 0 | 0 | 0.010131 | 0.010131 | 0.010131 | 0 | 0 | 0 | 0 | 0 | 0 | 0
Off-Site Equipment Transport Trucks | 0 | 0 | 0.0081045 | 0.0081045 | 0 | 0.0081045 | 0 | 0 | 0 | 0.024313 | 0.016209 | 0.016209 | 0.0081045 | 0 | 0 | 0 | 0 | 0 | 0
Off-Site Demolition & Disposal Trucks | 0 | 0 | 0 | 0 | 0 | 0 | 0 | 0 | 0 | 0 | 0 | 0.010131 | 0.010131 | 0 | 0 | 0 | 0 | 0 | 0
Off-Site Construction Worker Commute | 0 | 0.000945 | 0.001575 | 0.002835 | 0.0063 | 0.00441 | 0.00504 | 0.00567 | 0.00315 | 0.02646 | 0.070245 | 0.02205 | 0 | 0 | 0 | 0 | 0 | 0 | 0
Off-Site Construction Worker Bus | 0 | 0.0056731 | 0.0056731 | 0.0056731 | 0.0056731 | 0.0056731 | 0.0056731 | 0.0056731 | 0.0056731 | 0.017019 | 0.034039 | 0.011346 | 0 | 0 | 0 | 0 | 0 | 0 | 0
Total Off-Site | 0 | 0.0066181 | 0.06398 | 0.06524 | 0.0606 | 0.066815 | 0.05934 | 0.05997 | 0.1547 | 0.2238 | 0.22788 | 0.11849 | 0.018235 | 0 | 0 | 0 | 0 | 0 | 0
Total | 0 | 0.0066181 | 0.06398 | 0.06524 | 0.0606 | 0.077528 | 0.070053 | 0.076083 | 0.17082 | 0.28174 | 0.27973 | 0.17035 | 0.018235 | 0 | 0 | 0 | 0 | 0 | 0
Note: Totals may not match sum of individual values because of rounding.
Table B-12-H
No. 4 Crude Unit Modifications Construction Motor Vehicle Exhaust PM10 Emissions
Vehicle Type | 2006-06-01: Emissions (lb/day)
| 2006-06-01 | 2006-07-01 | 2006-08-01 | 2006-09-01 | 2006-10-01 | 2006-11-01 | 2006-12-01 | 2007-01-01 | 2007-02-01 | 2007-03-01 | 2007-04-01 | 2007-05-01 | 2007-06-01 | 2007-07-01 | 2007-08-01 | 2007-09-01 | 2007-10-01 | 2007-11-01 | 2007-12-01
On-Site Pickup Truck | 0 | 0 | 0 | 0 | 0 | 0.031864 | 0.031864 | 0.079661 | 0.079661 | 0.22305 | 0.22305 | 0.22305 | 0 | 0 | 0 | 0 | 0 | 0 | 0
On-Site Van, 12 Passenger | 0 | 0 | 0 | 0 | 0 | 0.0011949 | 0.0011949 | 0.0011949 | 0.0011949 | 0.0047797 | 0.0047797 | 0.0047797 | 0 | 0 | 0 | 0 | 0 | 0 | 0
On-Site Bus, 20 Passenger | 0 | 0 | 0 | 0 | 0 | 0.010953 | 0.010953 | 0.010953 | 0.010953 | 0.043814 | 0.043814 | 0.043814 | 0 | 0 | 0 | 0 | 0 | 0 | 0
On-Site Jeep | 0 | 0 | 0 | 0 | 0 | 0.0079661 | 0.0079661 | 0.0079661 | 0.0079661 | 0.015932 | 0.015932 | 0.015932 | 0 | 0 | 0 | 0 | 0 | 0 | 0
On-Site Semi Tractor | 0 | 0 | 0 | 0 | 0 | 0 | 0 | 0 | 0 | 0.010953 | 0 | 0 | 0 | 0 | 0 | 0 | 0 | 0 | 0
Total On-Site | 0 | 0 | 0 | 0 | 0 | 0.051979 | 0.051979 | 0.099776 | 0.099776 | 0.29853 | 0.28758 | 0.28758 | 0 | 0 | 0 | 0 | 0 | 0 | 0
Off-Site Procurement Delivery Trucks | 0 | 0 | 0.087627 | 0.087627 | 0.087627 | 0.087627 | 0.087627 | 0.087627 | 0.26288 | 0.26288 | 0.17525 | 0.087627 | 0 | 0 | 0 | 0 | 0 | 0 | 0
Off-Site Bulk Delivery Trucks | 0 | 0 | 0 | 0 | 0 | 0 | 0 | 0 | 0 | 0.018256 | 0.018256 | 0.018256 | 0 | 0 | 0 | 0 | 0 | 0 | 0
Off-Site Equipment Transport Trucks | 0 | 0 | 0.014605 | 0.014605 | 0 | 0.014605 | 0 | 0 | 0 | 0.043814 | 0.029209 | 0.029209 | 0.014605 | 0 | 0 | 0 | 0 | 0 | 0
Off-Site Demolition & Disposal Trucks | 0 | 0 | 0 | 0 | 0 | 0 | 0 | 0 | 0 | 0 | 0 | 0.018256 | 0.018256 | 0 | 0 | 0 | 0 | 0 | 0
Off-Site Construction Worker Commute | 0 | 0.0083644 | 0.013941 | 0.025093 | 0.055763 | 0.039034 | 0.04461 | 0.050187 | 0.027881 | 0.2342 | 0.62176 | 0.19517 | 0 | 0 | 0 | 0 | 0 | 0 | 0
Off-Site Construction Worker Bus | 0 | 0.010223 | 0.010223 | 0.010223 | 0.010223 | 0.010223 | 0.010223 | 0.010223 | 0.010223 | 0.03067 | 0.061339 | 0.020446 | 0 | 0 | 0 | 0 | 0 | 0 | 0
Total Off-Site | 0 | 0.018588 | 0.1264 | 0.13755 | 0.15361 | 0.15149 | 0.14246 | 0.14804 | 0.30099 | 0.58982 | 0.90581 | 0.36896 | 0.03286 | 0 | 0 | 0 | 0 | 0 | 0
Total | 0 | 0.018588 | 0.1264 | 0.13755 | 0.15361 | 0.20347 | 0.19444 | 0.24781 | 0.40076 | 0.88836 | 1.1934 | 0.65654 | 0.03286 | 0 | 0 | 0 | 0 | 0 | 0
Note: Totals may not match sum of individual values because of rounding.
Table B-12-I
No. 4 Crude Unit Modifications Construction Motor Vehicle Entrained Road Dust PM10 Emissions
Vehicle Type | 2006-06-01: Emissions (lb/day)
| 2006-06-01 | 2006-07-01 | 2006-08-01 | 2006-09-01 | 2006-10-01 | 2006-11-01 | 2006-12-01 | 2007-01-01 | 2007-02-01 | 2007-03-01 | 2007-04-01 | 2007-05-01 | 2007-06-01 | 2007-07-01 | 2007-08-01 | 2007-09-01 | 2007-10-01 | 2007-11-01 | 2007-12-01
On-Site Pickup Truck | 0 | 0 | 0 | 0 | 0 | 3.4719 | 3.4719 | 8.6797 | 8.6797 | 24.3031 | 24.3031 | 24.3031 | 0 | 0 | 0 | 0 | 0 | 0 | 0
On-Site Van, 12 Passenger | 0 | 0 | 0 | 0 | 0 | 0.67652 | 0.67652 | 0.67652 | 0.67652 | 2.7061 | 2.7061 | 2.7061 | 0 | 0 | 0 | 0 | 0 | 0 | 0
On-Site Bus, 20 Passenger | 0 | 0 | 0 | 0 | 0 | 2.946 | 2.946 | 2.946 | 2.946 | 11.7839 | 11.7839 | 11.7839 | 0 | 0 | 0 | 0 | 0 | 0 | 0
On-Site Jeep | 0 | 0 | 0 | 0 | 0 | 0.86797 | 0.86797 | 0.86797 | 0.86797 | 1.7359 | 1.7359 | 1.7359 | 0 | 0 | 0 | 0 | 0 | 0 | 0
On-Site Semi Tractor | 0 | 0 | 0 | 0 | 0 | 0 | 0 | 0 | 0 | 2.946 | 0 | 0 | 0 | 0 | 0 | 0 | 0 | 0 | 0
Total On-Site | 0 | 0 | 0 | 0 | 0 | 7.9623 | 7.9623 | 13.1702 | 13.1702 | 43.4751 | 40.5291 | 40.5291 | 0 | 0 | 0 | 0 | 0 | 0 | 0
Off-Site Procurement Delivery Trucks | 0 | 0 | 0.12259 | 0.12259 | 0.12259 | 0.12259 | 0.12259 | 0.12259 | 0.36778 | 0.36778 | 0.24519 | 0.12259 | 0 | 0 | 0 | 0 | 0 | 0 | 0
Off-Site Bulk Delivery Trucks | 0 | 0 | 0 | 0 | 0 | 0 | 0 | 0 | 0 | 0.02554 | 0.02554 | 0.02554 | 0 | 0 | 0 | 0 | 0 | 0 | 0
Off-Site Equipment Transport Trucks | 0 | 0 | 0.020432 | 0.020432 | 0 | 0.020432 | 0 | 0 | 0 | 0.061297 | 0.040865 | 0.040865 | 0.020432 | 0 | 0 | 0 | 0 | 0 | 0
Off-Site Demolition & Disposal Trucks | 0 | 0 | 0 | 0 | 0 | 0 | 0 | 0 | 0 | 0 | 0 | 0.02554 | 0.02554 | 0 | 0 | 0 | 0 | 0 | 0
Off-Site Construction Worker Commute | 0 | 0.10727 | 0.17878 | 0.32181 | 0.71513 | 0.50059 | 0.57211 | 0.64362 | 0.35757 | 3.0036 | 7.9737 | 2.503 | 0 | 0 | 0 | 0 | 0 | 0 | 0
Off-Site Construction Worker Bus | 0 | 0.014303 | 0.014303 | 0.014303 | 0.014303 | 0.014303 | 0.014303 | 0.014303 | 0.014303 | 0.042908 | 0.085816 | 0.028605 | 0 | 0 | 0 | 0 | 0 | 0 | 0
Total Off-Site | 0 | 0.12157 | 0.33611 | 0.47914 | 0.85203 | 0.65792 | 0.709 | 0.78052 | 0.73965 | 3.5011 | 8.3711 | 2.7461 | 0.045973 | 0 | 0 | 0 | 0 | 0 | 0
Total | 0 | 0.12157 | 0.33611 | 0.47914 | 0.85203 | 8.6203 | 8.6714 | 13.9507 | 13.9098 | 46.9762 | 48.9002 | 43.2752 | 0.045973 | 0 | 0 | 0 | 0 | 0 | 0
Note: Totals may not match sum of individual values because of rounding.

## Coker Vehicles
13 | Coker Modifications
Table B-13-A
Coker Modifications Construction Motor Vehicle Emissions Summary
Pollutant | Emissions (lb/day)
| 2006-06-01 | 2006-07-01 | 2006-08-01 | 2006-09-01 | 2006-10-01 | 2006-11-01 | 2006-12-01 | 2007-01-01 | 2007-02-01 | 2007-03-01 | 2007-04-01 | 2007-05-01 | 2007-06-01 | 2007-07-01 | 2007-08-01 | 2007-09-01 | 2007-10-01 | 2007-11-01 | 2007-12-01 | 2008-01-01 | 2008-02-01 | 2008-03-01
CO-On-site | 0 | 10.5199 | 13.6312 | 19.4385 | 22.8773 | 22.996 | 22.996 | 23.0862 | 22.8489 | 23.2654 | 21.7839 | 21.6653 | 21.2191 | 14.847 | 15.734 | 57.3083 | 57.3083 | 57.1897 | 15.9725 | 4.6237 | 4.505 | 4.505
CO-Off-Site | 0 | 73.5315 | 116.8443 | 123.934 | 146.0251 | 169.6459 | 150.4056 | 153.8765 | 133.5866 | 134.9137 | 128.6837 | 104.7193 | 86.316 | 47.0412 | 10.8094 | 120.4171 | 347.9791 | 128.65 | 43.8636 | 22.8408 | 21.0018 | 9.9789
CO-Total | 0 | 84.0515 | 130.4756 | 143.3725 | 168.9025 | 192.6418 | 173.4015 | 176.9627 | 156.4355 | 158.1791 | 150.4676 | 126.3846 | 107.5351 | 61.8882 | 26.5434 | 177.7254 | 405.2874 | 185.8396 | 59.8361 | 27.4645 | 25.5068 | 14.4839
VOC-On-site | 0 | 1.1958 | 1.5678 | 2.2195 | 2.6404 | 2.6668 | 2.6668 | 2.6628 | 2.61 | 2.6787 | 2.5092 | 2.4828 | 2.4075 | 1.6542 | 1.7154 | 6.4101 | 6.4101 | 6.3837 | 1.7444 | 0.52438 | 0.49797 | 0.49797
VOC-Off-Site | 0 | 8.0661 | 13.3322 | 14.5177 | 16.9671 | 19.813 | 17.4373 | 17.8173 | 15.5445 | 15.2229 | 14.6214 | 12.0355 | 9.4535 | 5.1985 | 1.2843 | 13.6787 | 38.5305 | 14.5017 | 5.4448 | 2.8406 | 2.4312 | 1.0994
VOC-Total | 0 | 9.2619 | 14.9 | 16.7372 | 19.6074 | 22.4798 | 20.1041 | 20.4801 | 18.1545 | 17.9015 | 17.1305 | 14.5183 | 11.861 | 6.8526 | 2.9997 | 20.0889 | 44.9407 | 20.8854 | 7.1892 | 3.365 | 2.9292 | 1.5974
NOx-On-site | 0 | 4.763 | 7.202 | 9.3548 | 12.5947 | 13.3733 | 13.3733 | 12.6171 | 11.0598 | 12.4447 | 11.7119 | 10.9333 | 9.3537 | 4.8428 | 3.0228 | 20.106 | 20.106 | 19.3274 | 3.2398 | 2.0262 | 1.2476 | 1.2476
NOx-Off-Site | 0 | 16.9006 | 55.7304 | 80.232 | 86.7685 | 106.4892 | 87.1986 | 87.9527 | 80.6514 | 54.752 | 57.9155 | 54.8168 | 18.9953 | 12.9574 | 8.0108 | 54.0061 | 100.0915 | 51.4015 | 45.5905 | 24.0413 | 11.9729 | 2.5606
NOx-Total | 0 | 21.6636 | 62.9324 | 89.5868 | 99.3632 | 119.8625 | 100.5719 | 100.5698 | 91.7113 | 67.1968 | 69.6273 | 65.7501 | 28.349 | 17.8001 | 11.0336 | 74.1122 | 120.1975 | 70.729 | 48.8303 | 26.0676 | 13.2206 | 3.8082
SOx-On-site | 0 | 0.044931 | 0.069019 | 0.088828 | 0.12115 | 0.12926 | 0.12926 | 0.12129 | 0.10508 | 0.1194 | 0.11242 | 0.10432 | 0.087972 | 0.043714 | 0.024218 | 0.18355 | 0.18355 | 0.17544 | 0.026379 | 0.019044 | 0.010939 | 0.010939
SOx-Off-Site | 0 | 0.14225 | 0.52869 | 0.78213 | 0.84016 | 1.0357 | 0.84259 | 0.84885 | 0.78195 | 0.50986 | 0.54597 | 0.52487 | 0.15814 | 0.11349 | 0.078835 | 0.50892 | 0.88399 | 0.47772 | 0.45704 | 0.24115 | 0.11553 | 0.022104
SOx-Total | 0 | 0.18718 | 0.59771 | 0.87096 | 0.96132 | 1.1649 | 0.97185 | 0.97014 | 0.88703 | 0.62926 | 0.65839 | 0.62918 | 0.24611 | 0.15721 | 0.10305 | 0.69247 | 1.0675 | 0.65316 | 0.48341 | 0.26019 | 0.12647 | 0.033043
Exhaust PM10-On-site | 0 | 0.12633 | 0.18242 | 0.2435 | 0.31539 | 0.33 | 0.33 | 0.31659 | 0.28738 | 0.31413 | 0.29521 | 0.28061 | 0.2502 | 0.14412 | 0.11438 | 0.58199 | 0.58199 | 0.56739 | 0.11923 | 0.054302 | 0.039698 | 0.039698
Exhaust PM10-Off-Site | 0 | 0.58498 | 1.4545 | 1.9268 | 2.1291 | 2.5768 | 2.1534 | 2.1803 | 1.9709 | 1.505 | 1.539 | 1.3921 | 0.67134 | 0.41324 | 0.18647 | 1.4367 | 3.134 | 1.4204 | 0.99457 | 0.52337 | 0.297 | 0.084242
Exhaust PM10-Total | 0 | 0.71131 | 1.637 | 2.1703 | 2.4445 | 2.9068 | 2.4834 | 2.4968 | 2.2583 | 1.8191 | 1.8342 | 1.6728 | 0.92155 | 0.55736 | 0.30085 | 2.0187 | 3.716 | 1.9878 | 1.1138 | 0.57768 | 0.3367 | 0.12394
Entrained Road Dust PM10-On-site | 0 | 22.3843 | 34.9221 | 40.1981 | 54.3145 | 55.2165 | 52.1905 | 48.9391 | 41.0831 | 45.6076 | 41.7937 | 40.8917 | 35.3851 | 20.6747 | 14.0722 | 77.9829 | 77.9829 | 74.0549 | 15.7307 | 8.1104 | 4.1824 | 4.1824
Entrained Road Dust PM10-Off-Site | 0 | 5.5331 | 9.2344 | 10.1181 | 11.8028 | 13.799 | 12.1236 | 12.3841 | 10.8169 | 10.5155 | 10.1171 | 8.3507 | 6.4822 | 3.5726 | 0.898 | 9.4643 | 26.4926 | 10.0149 | 3.8444 | 2.0065 | 1.6898 | 0.75498
Entrained Road Dust PM10-Total | 0 | 27.9173 | 44.1566 | 50.3162 | 66.1173 | 69.0155 | 64.3141 | 61.3231 | 51.9 | 56.1232 | 51.9108 | 49.2424 | 41.8673 | 24.2473 | 14.9702 | 87.4472 | 104.4756 | 84.0699 | 19.5751 | 10.1169 | 5.8722 | 4.9374
Table B-13-B
Coker Modifications Construction Motor Vehicle Use
Vehicle Type | 2006-06-01: Mi./ Veh.- Day; 2006-07-01: Number
|  | 2006-06-01 | 2006-07-01 | 2006-08-01 | 2006-09-01 | 2006-10-01 | 2006-11-01 | 2006-12-01 | 2007-01-01 | 2007-02-01 | 2007-03-01 | 2007-04-01 | 2007-05-01 | 2007-06-01 | 2007-07-01 | 2007-08-01 | 2007-09-01 | 2007-10-01 | 2007-11-01 | 2007-12-01 | 2008-01-01 | 2008-02-01 | 2008-03-01
On-Site Pickup Truck | 100 | 0 | 7 | 9 | 13 | 14 | 14 | 14 | 14 | 14 | 14 | 13 | 13 | 13 | 10 | 11 | 38 | 38 | 38 | 10 | 3 | 3 | 3
On-Site Stakebody Truck | 20 | 0 | 1 | 1 | 3 | 4 | 5 | 6 | 6 | 6 | 7 | 7 | 6 | 5 | 2 | 1 | 10 | 10 | 10 | 1 | 1 | 1 | 1
On-Site Equipment Service Truck | 20 | 0 | 0 | 0 | 0 | 1 | 1 | 1 | 2 | 2 | 2 | 2 | 2 | 1 | 0 | 0 | 1 | 1 | 1 | 0 | 0 | 0 | 0
On-Site Van, 12 Passenger | 15 | 0 | 1 | 1 | 1 | 2 | 2 | 2 | 3 | 3 | 4 | 4 | 4 | 3 | 2 | 1 | 4 | 4 | 4 | 2 | 1 | 1 | 1
On-Site Bus, 40 Passenger | 15 | 0 | 1 | 2 | 2 | 3 | 3 | 3 | 3 | 3 | 3 | 3 | 3 | 3 | 3 | 1 | 7 | 7 | 7 | 0 | 0 | 0 | 0
On-Site Dump Truck | 20 | 0 | 3 | 5 | 5 | 5 | 5 | 4 | 2 | 0 | 0 | 0 | 0 | 0 | 0 | 0 | 1 | 1 | 0 | 1 | 1 | 0 | 0
On-Site Jeep | 100 | 0 | 0 | 0 | 0 | 1 | 1 | 1 | 1 | 1 | 1 | 1 | 1 | 1 | 0 | 0 | 1 | 1 | 1 | 1 | 0 | 0 | 0
On-Site Semi Tractor | 15 | 0 | 0 | 0 | 0 | 0 | 0 | 0 | 0 | 0 | 1 | 0 | 0 | 0 | 0 | 0 | 0 | 0 | 0 | 0 | 0 | 0 | 0
On-Site Water Truck | 20 | 0 | 0 | 0 | 0 | 1 | 1 | 1 | 1 | 1 | 1 | 1 | 1 | 1 | 0 | 0 | 1 | 1 | 1 | 0 | 0 | 0 | 0
Off-Site Procurement Delivery Trucks | 120 | 0 | 0 | 1 | 6 | 7 | 11 | 10 | 12 | 11 | 7 | 8 | 8 | 1 | 1 | 1 | 6 | 10 | 6 | 4 | 3 | 2 | 0
Off-Site Bulk Delivery Trucks | 25 | 0 | 2 | 30 | 30 | 30 | 30 | 20 | 10 | 10 | 2 | 2 | 2 | 0 | 0 | 0 | 2 | 2 | 1 | 6 | 5 | 0 | 0
Off-Site Equipment Transport Trucks | 20 | 0 | 4 | 5 | 6 | 6 | 5 | 1 | 2 | 2 | 2 | 1 | 1 | 2 | 1 | 1 | 6 | 2 | 2 | 13 | 2 | 0 | 0
Off-Site Demolition & Disposal Trucks | 25 | 0 | 2 | 3 | 3 | 2 | 1 | 1 | 1 | 1 | 1 | 1 | 1 | 1 | 1 | 1 | 4 | 4 | 4 | 6 | 1 | 0 | 1
Off-Site Construction Worker Commute | 35 | 0 | 148 | 226 | 233 | 277 | 320 | 286 | 293 | 253 | 264 | 250 | 201 | 174 | 94 | 20 | 234 | 694 | 252 | 77 | 40 | 40 | 20
Off-Site Construction Worker Bus | 7 | 0 | 8 | 12 | 12 | 14 | 16 | 16 | 16 | 14 | 14 | 14 | 12 | 10 | 6 | 2 | 12 | 36 | 14 | 4 | 2 | 2 | 2
Table B-13-C
Coker Modifications Construction Motor Vehicle Vehicle-Miles-Traveled
Vehicle Type | Vehcile-Miles-Traveled (mi/day)
| 2006-06-01 | 2006-07-01 | 2006-08-01 | 2006-09-01 | 2006-10-01 | 2006-11-01 | 2006-12-01 | 2007-01-01 | 2007-02-01 | 2007-03-01 | 2007-04-01 | 2007-05-01 | 2007-06-01 | 2007-07-01 | 2007-08-01 | 2007-09-01 | 2007-10-01 | 2007-11-01 | 2007-12-01 | 2008-01-01 | 2008-02-01 | 2008-03-01
On-Site Pickup Truck | 0 | 700 | 900 | 1300 | 1400 | 1400 | 1400 | 1400 | 1400 | 1400 | 1300 | 1300 | 1300 | 1000 | 1100 | 3800 | 3800 | 3800 | 1000 | 300 | 300 | 300
On-Site Stakebody Truck | 0 | 20 | 20 | 60 | 80 | 100 | 120 | 120 | 120 | 140 | 140 | 120 | 100 | 40 | 20 | 200 | 200 | 200 | 20 | 20 | 20 | 20
On-Site Equipment Service Truck | 0 | 0 | 0 | 0 | 20 | 20 | 20 | 40 | 40 | 40 | 40 | 40 | 20 | 0 | 0 | 20 | 20 | 20 | 0 | 0 | 0 | 0
On-Site Van, 12 Passenger | 0 | 15 | 15 | 15 | 30 | 30 | 30 | 45 | 45 | 60 | 60 | 60 | 45 | 30 | 15 | 60 | 60 | 60 | 30 | 15 | 15 | 15
On-Site Bus, 40 Passenger | 0 | 15 | 30 | 30 | 45 | 45 | 45 | 45 | 45 | 45 | 45 | 45 | 45 | 45 | 15 | 105 | 105 | 105 | 0 | 0 | 0 | 0
On-Site Dump Truck | 0 | 60 | 100 | 100 | 100 | 100 | 80 | 40 | 0 | 0 | 0 | 0 | 0 | 0 | 0 | 20 | 20 | 0 | 20 | 20 | 0 | 0
On-Site Jeep | 0 | 0 | 0 | 0 | 100 | 100 | 100 | 100 | 100 | 100 | 100 | 100 | 100 | 0 | 0 | 100 | 100 | 100 | 100 | 0 | 0 | 0
On-Site Semi Tractor | 0 | 0 | 0 | 0 | 0 | 0 | 0 | 0 | 0 | 15 | 0 | 0 | 0 | 0 | 0 | 0 | 0 | 0 | 0 | 0 | 0 | 0
On-Site Water Truck | 0 | 0 | 0 | 0 | 20 | 20 | 20 | 20 | 20 | 20 | 20 | 20 | 20 | 0 | 0 | 20 | 20 | 20 | 0 | 0 | 0 | 0
Off-Site Procurement Delivery Trucks | 0 | 0 | 120 | 720 | 840 | 1320 | 1200 | 1440 | 1320 | 840 | 960 | 960 | 120 | 120 | 120 | 720 | 1200 | 720 | 480 | 360 | 240 | 0
Off-Site Bulk Delivery Trucks | 0 | 50 | 750 | 750 | 750 | 750 | 500 | 250 | 250 | 50 | 50 | 50 | 0 | 0 | 0 | 50 | 50 | 25 | 150 | 125 | 0 | 0
Off-Site Equipment Transport Trucks | 0 | 80 | 100 | 120 | 120 | 100 | 20 | 40 | 40 | 40 | 20 | 20 | 40 | 20 | 20 | 120 | 40 | 40 | 260 | 40 | 0 | 0
Off-Site Demolition & Disposal Trucks | 0 | 50 | 75 | 75 | 50 | 25 | 25 | 25 | 25 | 25 | 25 | 25 | 25 | 25 | 25 | 100 | 100 | 100 | 150 | 25 | 0 | 25
Off-Site Construction Worker Commute | 0 | 5180 | 7910 | 8155 | 9695 | 11200 | 10010 | 10255 | 8855 | 9240 | 8750 | 7035 | 6090 | 3290 | 700 | 8190 | 24290 | 8820 | 2695 | 1400 | 1400 | 700
Off-Site Construction Worker Bus | 0 | 56 | 84 | 84 | 98 | 112 | 112 | 112 | 98 | 98 | 98 | 84 | 70 | 42 | 14 | 84 | 252 | 98 | 28 | 14 | 14 | 14
Table B-13-D
Coker Modifications Construction Motor Vehicle CO Emissions
Vehicle Type | 2006-06-01: Emissions (lb/day)
| 2006-06-01 | 2006-07-01 | 2006-08-01 | 2006-09-01 | 2006-10-01 | 2006-11-01 | 2006-12-01 | 2007-01-01 | 2007-02-01 | 2007-03-01 | 2007-04-01 | 2007-05-01 | 2007-06-01 | 2007-07-01 | 2007-08-01 | 2007-09-01 | 2007-10-01 | 2007-11-01 | 2007-12-01 | 2008-01-01 | 2008-02-01 | 2008-03-01
On-Site Pickup Truck | 0 | 9.7475 | 12.5325 | 18.1025 | 19.495 | 19.495 | 19.495 | 19.495 | 19.495 | 19.495 | 18.1025 | 18.1025 | 18.1025 | 13.925 | 15.3175 | 52.915 | 52.915 | 52.915 | 13.925 | 4.1775 | 4.1775 | 4.1775
On-Site Stakebody Truck | 0 | 0.11865 | 0.11865 | 0.35594 | 0.47459 | 0.59323 | 0.71188 | 0.71188 | 0.71188 | 0.83053 | 0.83053 | 0.71188 | 0.59323 | 0.23729 | 0.11865 | 1.1865 | 1.1865 | 1.1865 | 0.11865 | 0.11865 | 0.11865 | 0.11865
On-Site Equipment Service Truck | 0 | 0 | 0 | 0 | 0.11865 | 0.11865 | 0.11865 | 0.23729 | 0.23729 | 0.23729 | 0.23729 | 0.23729 | 0.11865 | 0 | 0 | 0.11865 | 0.11865 | 0.11865 | 0 | 0 | 0 | 0
On-Site Van, 12 Passenger | 0 | 0.20888 | 0.20888 | 0.20888 | 0.41775 | 0.41775 | 0.41775 | 0.62662 | 0.62662 | 0.8355 | 0.8355 | 0.8355 | 0.62662 | 0.41775 | 0.20888 | 0.8355 | 0.8355 | 0.8355 | 0.41775 | 0.20888 | 0.20888 | 0.20888
On-Site Bus, 40 Passenger | 0 | 0.088985 | 0.17797 | 0.17797 | 0.26695 | 0.26695 | 0.26695 | 0.26695 | 0.26695 | 0.26695 | 0.26695 | 0.26695 | 0.26695 | 0.26695 | 0.088985 | 0.62289 | 0.62289 | 0.62289 | 0 | 0 | 0 | 0
On-Site Dump Truck | 0 | 0.35594 | 0.59323 | 0.59323 | 0.59323 | 0.59323 | 0.47459 | 0.23729 | 0 | 0 | 0 | 0 | 0 | 0 | 0 | 0.11865 | 0.11865 | 0 | 0.11865 | 0.11865 | 0 | 0
On-Site Jeep | 0 | 0 | 0 | 0 | 1.3925 | 1.3925 | 1.3925 | 1.3925 | 1.3925 | 1.3925 | 1.3925 | 1.3925 | 1.3925 | 0 | 0 | 1.3925 | 1.3925 | 1.3925 | 1.3925 | 0 | 0 | 0
On-Site Semi Tractor | 0 | 0 | 0 | 0 | 0 | 0 | 0 | 0 | 0 | 0.088985 | 0 | 0 | 0 | 0 | 0 | 0 | 0 | 0 | 0 | 0 | 0 | 0
On-Site Water Truck | 0 | 0 | 0 | 0 | 0.11865 | 0.11865 | 0.11865 | 0.11865 | 0.11865 | 0.11865 | 0.11865 | 0.11865 | 0.11865 | 0 | 0 | 0.11865 | 0.11865 | 0.11865 | 0 | 0 | 0 | 0
Total On-Site | 0 | 10.5199 | 13.6312 | 19.4385 | 22.8773 | 22.996 | 22.996 | 23.0862 | 22.8489 | 23.2654 | 21.7839 | 21.6653 | 21.2191 | 14.847 | 15.734 | 57.3083 | 57.3083 | 57.1897 | 15.9725 | 4.6237 | 4.505 | 4.505
Off-Site Procurement Delivery Trucks | 0 | 0 | 0.71188 | 4.2713 | 4.9832 | 7.8307 | 7.1188 | 8.5425 | 7.8307 | 4.9832 | 5.695 | 5.695 | 0.71188 | 0.71188 | 0.71188 | 4.2713 | 7.1188 | 4.2713 | 2.8475 | 2.1356 | 1.4238 | 0
Off-Site Bulk Delivery Trucks | 0 | 0.29662 | 4.4492 | 4.4492 | 4.4492 | 4.4492 | 2.9662 | 1.4831 | 1.4831 | 0.29662 | 0.29662 | 0.29662 | 0 | 0 | 0 | 0.29662 | 0.29662 | 0.14831 | 0.88985 | 0.74154 | 0 | 0
Off-Site Equipment Transport Trucks | 0 | 0.47459 | 0.59323 | 0.71188 | 0.71188 | 0.59323 | 0.11865 | 0.23729 | 0.23729 | 0.23729 | 0.11865 | 0.11865 | 0.23729 | 0.11865 | 0.11865 | 0.71188 | 0.23729 | 0.23729 | 1.5424 | 0.23729 | 0 | 0
Off-Site Demolition & Disposal Trucks | 0 | 0.29662 | 0.44492 | 0.44492 | 0.29662 | 0.14831 | 0.14831 | 0.14831 | 0.14831 | 0.14831 | 0.14831 | 0.14831 | 0.14831 | 0.14831 | 0.14831 | 0.59323 | 0.59323 | 0.59323 | 0.88985 | 0.14831 | 0 | 0.14831
Off-Site Construction Worker Commute | 0 | 72.1315 | 110.1467 | 113.5584 | 135.0029 | 155.96 | 139.3893 | 142.8009 | 123.3059 | 128.667 | 121.8438 | 97.9624 | 84.8033 | 45.8132 | 9.7475 | 114.0457 | 338.2382 | 122.8185 | 37.5279 | 19.495 | 19.495 | 9.7475
Off-Site Construction Worker Bus | 0 | 0.33221 | 0.49832 | 0.49832 | 0.58137 | 0.66442 | 0.66442 | 0.66442 | 0.58137 | 0.58137 | 0.58137 | 0.49832 | 0.41526 | 0.24916 | 0.083053 | 0.49832 | 1.4949 | 0.58137 | 0.16611 | 0.083053 | 0.083053 | 0.083053
Total Off-Site | 0 | 73.5315 | 116.8443 | 123.934 | 146.0251 | 169.6459 | 150.4056 | 153.8765 | 133.5866 | 134.9137 | 128.6837 | 104.7193 | 86.316 | 47.0412 | 10.8094 | 120.4171 | 347.9791 | 128.65 | 43.8636 | 22.8408 | 21.0018 | 9.9789
Total | 0 | 84.0515 | 130.4756 | 143.3725 | 168.9025 | 192.6418 | 173.4015 | 176.9627 | 156.4355 | 158.1791 | 150.4676 | 126.3846 | 107.5351 | 61.8882 | 26.5434 | 177.7254 | 405.2874 | 185.8396 | 59.8361 | 27.4645 | 25.5068 | 14.4839
Note: Totals may not match sum of individual values because of rounding.
Table B-13-E
Coker Modifications Construction Motor Vehicle VOC Emissions
Vehicle Type | 2006-06-01: Emissions (lb/day)
| 2006-06-01 | 2006-07-01 | 2006-08-01 | 2006-09-01 | 2006-10-01 | 2006-11-01 | 2006-12-01 | 2007-01-01 | 2007-02-01 | 2007-03-01 | 2007-04-01 | 2007-05-01 | 2007-06-01 | 2007-07-01 | 2007-08-01 | 2007-09-01 | 2007-10-01 | 2007-11-01 | 2007-12-01 | 2008-01-01 | 2008-02-01 | 2008-03-01
On-Site Pickup Truck | 0 | 1.0479 | 1.3473 | 1.9461 | 2.0958 | 2.0958 | 2.0958 | 2.0958 | 2.0958 | 2.0958 | 1.9461 | 1.9461 | 1.9461 | 1.497 | 1.6467 | 5.6886 | 5.6886 | 5.6886 | 1.497 | 0.4491 | 0.4491 | 0.4491
On-Site Stakebody Truck | 0 | 0.026412 | 0.026412 | 0.079235 | 0.10565 | 0.13206 | 0.15847 | 0.15847 | 0.15847 | 0.18488 | 0.18488 | 0.15847 | 0.13206 | 0.052823 | 0.026412 | 0.26412 | 0.26412 | 0.26412 | 0.026412 | 0.026412 | 0.026412 | 0.026412
On-Site Equipment Service Truck | 0 | 0 | 0 | 0 | 0.026412 | 0.026412 | 0.026412 | 0.052823 | 0.052823 | 0.052823 | 0.052823 | 0.052823 | 0.026412 | 0 | 0 | 0.026412 | 0.026412 | 0.026412 | 0 | 0 | 0 | 0
On-Site Van, 12 Passenger | 0 | 0.022455 | 0.022455 | 0.022455 | 0.04491 | 0.04491 | 0.04491 | 0.067365 | 0.067365 | 0.08982 | 0.08982 | 0.08982 | 0.067365 | 0.04491 | 0.022455 | 0.08982 | 0.08982 | 0.08982 | 0.04491 | 0.022455 | 0.022455 | 0.022455
On-Site Bus, 40 Passenger | 0 | 0.019809 | 0.039617 | 0.039617 | 0.059426 | 0.059426 | 0.059426 | 0.059426 | 0.059426 | 0.059426 | 0.059426 | 0.059426 | 0.059426 | 0.059426 | 0.019809 | 0.13866 | 0.13866 | 0.13866 | 0 | 0 | 0 | 0
On-Site Dump Truck | 0 | 0.079235 | 0.13206 | 0.13206 | 0.13206 | 0.13206 | 0.10565 | 0.052823 | 0 | 0 | 0 | 0 | 0 | 0 | 0 | 0.026412 | 0.026412 | 0 | 0.026412 | 0.026412 | 0 | 0
On-Site Jeep | 0 | 0 | 0 | 0 | 0.1497 | 0.1497 | 0.1497 | 0.1497 | 0.1497 | 0.1497 | 0.1497 | 0.1497 | 0.1497 | 0 | 0 | 0.1497 | 0.1497 | 0.1497 | 0.1497 | 0 | 0 | 0
On-Site Semi Tractor | 0 | 0 | 0 | 0 | 0 | 0 | 0 | 0 | 0 | 0.019809 | 0 | 0 | 0 | 0 | 0 | 0 | 0 | 0 | 0 | 0 | 0 | 0
On-Site Water Truck | 0 | 0 | 0 | 0 | 0.026412 | 0.026412 | 0.026412 | 0.026412 | 0.026412 | 0.026412 | 0.026412 | 0.026412 | 0.026412 | 0 | 0 | 0.026412 | 0.026412 | 0.026412 | 0 | 0 | 0 | 0
Total On-Site | 0 | 1.1958 | 1.5678 | 2.2195 | 2.6404 | 2.6668 | 2.6668 | 2.6628 | 2.61 | 2.6787 | 2.5092 | 2.4828 | 2.4075 | 1.6542 | 1.7154 | 6.4101 | 6.4101 | 6.3837 | 1.7444 | 0.52438 | 0.49797 | 0.49797
Off-Site Procurement Delivery Trucks | 0 | 0 | 0.15847 | 0.95082 | 1.1093 | 1.7432 | 1.5847 | 1.9016 | 1.7432 | 1.1093 | 1.2678 | 1.2678 | 0.15847 | 0.15847 | 0.15847 | 0.95082 | 1.5847 | 0.95082 | 0.63388 | 0.47541 | 0.31694 | 0
Off-Site Bulk Delivery Trucks | 0 | 0.066029 | 0.99044 | 0.99044 | 0.99044 | 0.99044 | 0.66029 | 0.33015 | 0.33015 | 0.066029 | 0.066029 | 0.066029 | 0 | 0 | 0 | 0.066029 | 0.066029 | 0.033015 | 0.19809 | 0.16507 | 0 | 0
Off-Site Equipment Transport Trucks | 0 | 0.10565 | 0.13206 | 0.15847 | 0.15847 | 0.13206 | 0.026412 | 0.052823 | 0.052823 | 0.052823 | 0.026412 | 0.026412 | 0.052823 | 0.026412 | 0.026412 | 0.15847 | 0.052823 | 0.052823 | 0.34335 | 0.052823 | 0 | 0
Off-Site Demolition & Disposal Trucks | 0 | 0.066029 | 0.099044 | 0.099044 | 0.066029 | 0.033015 | 0.033015 | 0.033015 | 0.033015 | 0.033015 | 0.033015 | 0.033015 | 0.033015 | 0.033015 | 0.033015 | 0.13206 | 0.13206 | 0.13206 | 0.19809 | 0.033015 | 0 | 0.033015
Off-Site Construction Worker Commute | 0 | 7.7545 | 11.8413 | 12.208 | 14.5134 | 16.7664 | 14.985 | 15.3517 | 13.2559 | 13.8323 | 13.0988 | 10.5314 | 9.1167 | 4.9251 | 1.0479 | 12.2604 | 36.3621 | 13.2035 | 4.0344 | 2.0958 | 2.0958 | 1.0479
Off-Site Construction Worker Bus | 0 | 0.073952 | 0.11093 | 0.11093 | 0.12942 | 0.1479 | 0.1479 | 0.1479 | 0.12942 | 0.12942 | 0.12942 | 0.11093 | 0.092441 | 0.055464 | 0.018488 | 0.11093 | 0.33279 | 0.12942 | 0.036976 | 0.018488 | 0.018488 | 0.018488
Total Off-Site | 0 | 8.0661 | 13.3322 | 14.5177 | 16.9671 | 19.813 | 17.4373 | 17.8173 | 15.5445 | 15.2229 | 14.6214 | 12.0355 | 9.4535 | 5.1985 | 1.2843 | 13.6787 | 38.5305 | 14.5017 | 5.4448 | 2.8406 | 2.4312 | 1.0994
Total | 0 | 9.2619 | 14.9 | 16.7372 | 19.6074 | 22.4798 | 20.1041 | 20.4801 | 18.1545 | 17.9015 | 17.1305 | 14.5183 | 11.861 | 6.8526 | 2.9997 | 20.0889 | 44.9407 | 20.8854 | 7.1892 | 3.365 | 2.9292 | 1.5974
Note: Totals may not match sum of individual values because of rounding.
Table B-13-F
Coker Modifications Construction Motor Vehicle NOx Emissions
Vehicle Type | 2006-06-01: Emissions (lb/day)
| 2006-06-01 | 2006-07-01 | 2006-08-01 | 2006-09-01 | 2006-10-01 | 2006-11-01 | 2006-12-01 | 2007-01-01 | 2007-02-01 | 2007-03-01 | 2007-04-01 | 2007-05-01 | 2007-06-01 | 2007-07-01 | 2007-08-01 | 2007-09-01 | 2007-10-01 | 2007-11-01 | 2007-12-01 | 2008-01-01 | 2008-02-01 | 2008-03-01
On-Site Pickup Truck | 0 | 1.0423 | 1.3401 | 1.9357 | 2.0846 | 2.0846 | 2.0846 | 2.0846 | 2.0846 | 2.0846 | 1.9357 | 1.9357 | 1.9357 | 1.489 | 1.6379 | 5.6582 | 5.6582 | 5.6582 | 1.489 | 0.4467 | 0.4467 | 0.4467
On-Site Stakebody Truck | 0 | 0.77861 | 0.77861 | 2.3358 | 3.1144 | 3.893 | 4.6716 | 4.6716 | 4.6716 | 5.4503 | 5.4503 | 4.6716 | 3.893 | 1.5572 | 0.77861 | 7.7861 | 7.7861 | 7.7861 | 0.77861 | 0.77861 | 0.77861 | 0.77861
On-Site Equipment Service Truck | 0 | 0 | 0 | 0 | 0.77861 | 0.77861 | 0.77861 | 1.5572 | 1.5572 | 1.5572 | 1.5572 | 1.5572 | 0.77861 | 0 | 0 | 0.77861 | 0.77861 | 0.77861 | 0 | 0 | 0 | 0
On-Site Van, 12 Passenger | 0 | 0.022335 | 0.022335 | 0.022335 | 0.04467 | 0.04467 | 0.04467 | 0.067005 | 0.067005 | 0.08934 | 0.08934 | 0.08934 | 0.067005 | 0.04467 | 0.022335 | 0.08934 | 0.08934 | 0.08934 | 0.04467 | 0.022335 | 0.022335 | 0.022335
On-Site Bus, 40 Passenger | 0 | 0.58396 | 1.1679 | 1.1679 | 1.7519 | 1.7519 | 1.7519 | 1.7519 | 1.7519 | 1.7519 | 1.7519 | 1.7519 | 1.7519 | 1.7519 | 0.58396 | 4.0877 | 4.0877 | 4.0877 | 0 | 0 | 0 | 0
On-Site Dump Truck | 0 | 2.3358 | 3.893 | 3.893 | 3.893 | 3.893 | 3.1144 | 1.5572 | 0 | 0 | 0 | 0 | 0 | 0 | 0 | 0.77861 | 0.77861 | 0 | 0.77861 | 0.77861 | 0 | 0
On-Site Jeep | 0 | 0 | 0 | 0 | 0.1489 | 0.1489 | 0.1489 | 0.1489 | 0.1489 | 0.1489 | 0.1489 | 0.1489 | 0.1489 | 0 | 0 | 0.1489 | 0.1489 | 0.1489 | 0.1489 | 0 | 0 | 0
On-Site Semi Tractor | 0 | 0 | 0 | 0 | 0 | 0 | 0 | 0 | 0 | 0.58396 | 0 | 0 | 0 | 0 | 0 | 0 | 0 | 0 | 0 | 0 | 0 | 0
On-Site Water Truck | 0 | 0 | 0 | 0 | 0.77861 | 0.77861 | 0.77861 | 0.77861 | 0.77861 | 0.77861 | 0.77861 | 0.77861 | 0.77861 | 0 | 0 | 0.77861 | 0.77861 | 0.77861 | 0 | 0 | 0 | 0
Total On-Site | 0 | 4.763 | 7.202 | 9.3548 | 12.5947 | 13.3733 | 13.3733 | 12.6171 | 11.0598 | 12.4447 | 11.7119 | 10.9333 | 9.3537 | 4.8428 | 3.0228 | 20.106 | 20.106 | 19.3274 | 3.2398 | 2.0262 | 1.2476 | 1.2476
Off-Site Procurement Delivery Trucks | 0 | 0 | 4.6716 | 28.0299 | 32.7015 | 51.3881 | 46.7164 | 56.0597 | 51.3881 | 32.7015 | 37.3732 | 37.3732 | 4.6716 | 4.6716 | 4.6716 | 28.0299 | 46.7164 | 28.0299 | 18.6866 | 14.0149 | 9.3433 | 0
Off-Site Bulk Delivery Trucks | 0 | 1.9465 | 29.1978 | 29.1978 | 29.1978 | 29.1978 | 19.4652 | 9.7326 | 9.7326 | 1.9465 | 1.9465 | 1.9465 | 0 | 0 | 0 | 1.9465 | 1.9465 | 0.97326 | 5.8396 | 4.8663 | 0 | 0
Off-Site Equipment Transport Trucks | 0 | 3.1144 | 3.893 | 4.6716 | 4.6716 | 3.893 | 0.77861 | 1.5572 | 1.5572 | 1.5572 | 0.77861 | 0.77861 | 1.5572 | 0.77861 | 0.77861 | 4.6716 | 1.5572 | 1.5572 | 10.1219 | 1.5572 | 0 | 0
Off-Site Demolition & Disposal Trucks | 0 | 1.9465 | 2.9198 | 2.9198 | 1.9465 | 0.97326 | 0.97326 | 0.97326 | 0.97326 | 0.97326 | 0.97326 | 0.97326 | 0.97326 | 0.97326 | 0.97326 | 3.893 | 3.893 | 3.893 | 5.8396 | 0.97326 | 0 | 0.97326
Off-Site Construction Worker Commute | 0 | 7.713 | 11.778 | 12.1428 | 14.4359 | 16.6768 | 14.9049 | 15.2697 | 13.1851 | 13.7584 | 13.0288 | 10.4751 | 9.068 | 4.8988 | 1.0423 | 12.1949 | 36.1678 | 13.133 | 4.0129 | 2.0846 | 2.0846 | 1.0423
Off-Site Construction Worker Bus | 0 | 2.1801 | 3.2702 | 3.2702 | 3.8152 | 4.3602 | 4.3602 | 4.3602 | 3.8152 | 3.8152 | 3.8152 | 3.2702 | 2.7251 | 1.6351 | 0.54503 | 3.2702 | 9.8105 | 3.8152 | 1.0901 | 0.54503 | 0.54503 | 0.54503
Total Off-Site | 0 | 16.9006 | 55.7304 | 80.232 | 86.7685 | 106.4892 | 87.1986 | 87.9527 | 80.6514 | 54.752 | 57.9155 | 54.8168 | 18.9953 | 12.9574 | 8.0108 | 54.0061 | 100.0915 | 51.4015 | 45.5905 | 24.0413 | 11.9729 | 2.5606
Total | 0 | 21.6636 | 62.9324 | 89.5868 | 99.3632 | 119.8625 | 100.5719 | 100.5698 | 91.7113 | 67.1968 | 69.6273 | 65.7501 | 28.349 | 17.8001 | 11.0336 | 74.1122 | 120.1975 | 70.729 | 48.8303 | 26.0676 | 13.2206 | 3.8082
Note: Totals may not match sum of individual values because of rounding.
Table B-13-G
Coker Modifications Construction Motor Vehicle SOx Emissions
Vehicle Type | 2006-06-01: Emissions (lb/day)
| 2006-06-01 | 2006-07-01 | 2006-08-01 | 2006-09-01 | 2006-10-01 | 2006-11-01 | 2006-12-01 | 2007-01-01 | 2007-02-01 | 2007-03-01 | 2007-04-01 | 2007-05-01 | 2007-06-01 | 2007-07-01 | 2007-08-01 | 2007-09-01 | 2007-10-01 | 2007-11-01 | 2007-12-01 | 2008-01-01 | 2008-02-01 | 2008-03-01
On-Site Pickup Truck | 0 | 0.0063 | 0.0081 | 0.0117 | 0.0126 | 0.0126 | 0.0126 | 0.0126 | 0.0126 | 0.0126 | 0.0117 | 0.0117 | 0.0117 | 0.009 | 0.0099 | 0.0342 | 0.0342 | 0.0342 | 0.009 | 0.0027 | 0.0027 | 0.0027
On-Site Stakebody Truck | 0 | 0.0081045 | 0.0081045 | 0.024313 | 0.032418 | 0.040522 | 0.048627 | 0.048627 | 0.048627 | 0.056731 | 0.056731 | 0.048627 | 0.040522 | 0.016209 | 0.0081045 | 0.081045 | 0.081045 | 0.081045 | 0.0081045 | 0.0081045 | 0.0081045 | 0.0081045
On-Site Equipment Service Truck | 0 | 0 | 0 | 0 | 0.0081045 | 0.0081045 | 0.0081045 | 0.016209 | 0.016209 | 0.016209 | 0.016209 | 0.016209 | 0.0081045 | 0 | 0 | 0.0081045 | 0.0081045 | 0.0081045 | 0 | 0 | 0 | 0
On-Site Van, 12 Passenger | 0 | 0.000135 | 0.000135 | 0.000135 | 0.00027 | 0.00027 | 0.00027 | 0.000405 | 0.000405 | 0.00054 | 0.00054 | 0.00054 | 0.000405 | 0.00027 | 0.000135 | 0.00054 | 0.00054 | 0.00054 | 0.00027 | 0.000135 | 0.000135 | 0.000135
On-Site Bus, 40 Passenger | 0 | 0.0060784 | 0.012157 | 0.012157 | 0.018235 | 0.018235 | 0.018235 | 0.018235 | 0.018235 | 0.018235 | 0.018235 | 0.018235 | 0.018235 | 0.018235 | 0.0060784 | 0.042549 | 0.042549 | 0.042549 | 0 | 0 | 0 | 0
On-Site Dump Truck | 0 | 0.024313 | 0.040522 | 0.040522 | 0.040522 | 0.040522 | 0.032418 | 0.016209 | 0 | 0 | 0 | 0 | 0 | 0 | 0 | 0.0081045 | 0.0081045 | 0 | 0.0081045 | 0.0081045 | 0 | 0
On-Site Jeep | 0 | 0 | 0 | 0 | 0.0009 | 0.0009 | 0.0009 | 0.0009 | 0.0009 | 0.0009 | 0.0009 | 0.0009 | 0.0009 | 0 | 0 | 0.0009 | 0.0009 | 0.0009 | 0.0009 | 0 | 0 | 0
On-Site Semi Tractor | 0 | 0 | 0 | 0 | 0 | 0 | 0 | 0 | 0 | 0.0060784 | 0 | 0 | 0 | 0 | 0 | 0 | 0 | 0 | 0 | 0 | 0 | 0
On-Site Water Truck | 0 | 0 | 0 | 0 | 0.0081045 | 0.0081045 | 0.0081045 | 0.0081045 | 0.0081045 | 0.0081045 | 0.0081045 | 0.0081045 | 0.0081045 | 0 | 0 | 0.0081045 | 0.0081045 | 0.0081045 | 0 | 0 | 0 | 0
Total On-Site | 0 | 0.044931 | 0.069019 | 0.088828 | 0.12115 | 0.12926 | 0.12926 | 0.12129 | 0.10508 | 0.1194 | 0.11242 | 0.10432 | 0.087972 | 0.043714 | 0.024218 | 0.18355 | 0.18355 | 0.17544 | 0.026379 | 0.019044 | 0.010939 | 0.010939
Off-Site Procurement Delivery Trucks | 0 | 0 | 0.048627 | 0.29176 | 0.34039 | 0.5349 | 0.48627 | 0.58352 | 0.5349 | 0.34039 | 0.38902 | 0.38902 | 0.048627 | 0.048627 | 0.048627 | 0.29176 | 0.48627 | 0.29176 | 0.19451 | 0.14588 | 0.097254 | 0
Off-Site Bulk Delivery Trucks | 0 | 0.020261 | 0.30392 | 0.30392 | 0.30392 | 0.30392 | 0.20261 | 0.10131 | 0.10131 | 0.020261 | 0.020261 | 0.020261 | 0 | 0 | 0 | 0.020261 | 0.020261 | 0.010131 | 0.060784 | 0.050653 | 0 | 0
Off-Site Equipment Transport Trucks | 0 | 0.032418 | 0.040522 | 0.048627 | 0.048627 | 0.040522 | 0.0081045 | 0.016209 | 0.016209 | 0.016209 | 0.0081045 | 0.0081045 | 0.016209 | 0.0081045 | 0.0081045 | 0.048627 | 0.016209 | 0.016209 | 0.10536 | 0.016209 | 0 | 0
Off-Site Demolition & Disposal Trucks | 0 | 0.020261 | 0.030392 | 0.030392 | 0.020261 | 0.010131 | 0.010131 | 0.010131 | 0.010131 | 0.010131 | 0.010131 | 0.010131 | 0.010131 | 0.010131 | 0.010131 | 0.040522 | 0.040522 | 0.040522 | 0.060784 | 0.010131 | 0 | 0.010131
Off-Site Construction Worker Commute | 0 | 0.04662 | 0.07119 | 0.073395 | 0.087255 | 0.1008 | 0.09009 | 0.092295 | 0.079695 | 0.08316 | 0.07875 | 0.063315 | 0.05481 | 0.02961 | 0.0063 | 0.07371 | 0.21861 | 0.07938 | 0.024255 | 0.0126 | 0.0126 | 0.0063
Off-Site Construction Worker Bus | 0 | 0.022693 | 0.034039 | 0.034039 | 0.039712 | 0.045385 | 0.045385 | 0.045385 | 0.039712 | 0.039712 | 0.039712 | 0.034039 | 0.028366 | 0.017019 | 0.0056731 | 0.034039 | 0.10212 | 0.039712 | 0.011346 | 0.0056731 | 0.0056731 | 0.0056731
Total Off-Site | 0 | 0.14225 | 0.52869 | 0.78213 | 0.84016 | 1.0357 | 0.84259 | 0.84885 | 0.78195 | 0.50986 | 0.54597 | 0.52487 | 0.15814 | 0.11349 | 0.078835 | 0.50892 | 0.88399 | 0.47772 | 0.45704 | 0.24115 | 0.11553 | 0.022104
Total | 0 | 0.18718 | 0.59771 | 0.87096 | 0.96132 | 1.1649 | 0.97185 | 0.97014 | 0.88703 | 0.62926 | 0.65839 | 0.62918 | 0.24611 | 0.15721 | 0.10305 | 0.69247 | 1.0675 | 0.65316 | 0.48341 | 0.26019 | 0.12647 | 0.033043
Note: Totals may not match sum of individual values because of rounding.
Table B-13-H
Coker Modifications Construction Motor Vehicle Exhaust PM10 Emissions
Vehicle Type | 2006-06-01: Emissions (lb/day)
| 2006-06-01 | 2006-07-01 | 2006-08-01 | 2006-09-01 | 2006-10-01 | 2006-11-01 | 2006-12-01 | 2007-01-01 | 2007-02-01 | 2007-03-01 | 2007-04-01 | 2007-05-01 | 2007-06-01 | 2007-07-01 | 2007-08-01 | 2007-09-01 | 2007-10-01 | 2007-11-01 | 2007-12-01 | 2008-01-01 | 2008-02-01 | 2008-03-01
On-Site Pickup Truck | 0 | 0.055763 | 0.071695 | 0.10356 | 0.11153 | 0.11153 | 0.11153 | 0.11153 | 0.11153 | 0.11153 | 0.10356 | 0.10356 | 0.10356 | 0.079661 | 0.087627 | 0.30271 | 0.30271 | 0.30271 | 0.079661 | 0.023898 | 0.023898 | 0.023898
On-Site Stakebody Truck | 0 | 0.014605 | 0.014605 | 0.043814 | 0.058418 | 0.073023 | 0.087627 | 0.087627 | 0.087627 | 0.10223 | 0.10223 | 0.087627 | 0.073023 | 0.029209 | 0.014605 | 0.14605 | 0.14605 | 0.14605 | 0.014605 | 0.014605 | 0.014605 | 0.014605
On-Site Equipment Service Truck | 0 | 0 | 0 | 0 | 0.014605 | 0.014605 | 0.014605 | 0.029209 | 0.029209 | 0.029209 | 0.029209 | 0.029209 | 0.014605 | 0 | 0 | 0.014605 | 0.014605 | 0.014605 | 0 | 0 | 0 | 0
On-Site Van, 12 Passenger | 0 | 0.0011949 | 0.0011949 | 0.0011949 | 0.0023898 | 0.0023898 | 0.0023898 | 0.0035848 | 0.0035848 | 0.0047797 | 0.0047797 | 0.0047797 | 0.0035848 | 0.0023898 | 0.0011949 | 0.0047797 | 0.0047797 | 0.0047797 | 0.0023898 | 0.0011949 | 0.0011949 | 0.0011949
On-Site Bus, 40 Passenger | 0 | 0.010953 | 0.021907 | 0.021907 | 0.03286 | 0.03286 | 0.03286 | 0.03286 | 0.03286 | 0.03286 | 0.03286 | 0.03286 | 0.03286 | 0.03286 | 0.010953 | 0.076674 | 0.076674 | 0.076674 | 0 | 0 | 0 | 0
On-Site Dump Truck | 0 | 0.043814 | 0.073023 | 0.073023 | 0.073023 | 0.073023 | 0.058418 | 0.029209 | 0 | 0 | 0 | 0 | 0 | 0 | 0 | 0.014605 | 0.014605 | 0 | 0.014605 | 0.014605 | 0 | 0
On-Site Jeep | 0 | 0 | 0 | 0 | 0.0079661 | 0.0079661 | 0.0079661 | 0.0079661 | 0.0079661 | 0.0079661 | 0.0079661 | 0.0079661 | 0.0079661 | 0 | 0 | 0.0079661 | 0.0079661 | 0.0079661 | 0.0079661 | 0 | 0 | 0
On-Site Semi Tractor | 0 | 0 | 0 | 0 | 0 | 0 | 0 | 0 | 0 | 0.010953 | 0 | 0 | 0 | 0 | 0 | 0 | 0 | 0 | 0 | 0 | 0 | 0
On-Site Water Truck | 0 | 0 | 0 | 0 | 0.014605 | 0.014605 | 0.014605 | 0.014605 | 0.014605 | 0.014605 | 0.014605 | 0.014605 | 0.014605 | 0 | 0 | 0.014605 | 0.014605 | 0.014605 | 0 | 0 | 0 | 0
Total On-Site | 0 | 0.12633 | 0.18242 | 0.2435 | 0.31539 | 0.33 | 0.33 | 0.31659 | 0.28738 | 0.31413 | 0.29521 | 0.28061 | 0.2502 | 0.14412 | 0.11438 | 0.58199 | 0.58199 | 0.56739 | 0.11923 | 0.054302 | 0.039698 | 0.039698
Off-Site Procurement Delivery Trucks | 0 | 0 | 0.087627 | 0.52576 | 0.61339 | 0.9639 | 0.87627 | 1.0515 | 0.9639 | 0.61339 | 0.70102 | 0.70102 | 0.087627 | 0.087627 | 0.087627 | 0.52576 | 0.87627 | 0.52576 | 0.35051 | 0.26288 | 0.17525 | 0
Off-Site Bulk Delivery Trucks | 0 | 0.036511 | 0.54767 | 0.54767 | 0.54767 | 0.54767 | 0.36511 | 0.18256 | 0.18256 | 0.036511 | 0.036511 | 0.036511 | 0 | 0 | 0 | 0.036511 | 0.036511 | 0.018256 | 0.10953 | 0.091278 | 0 | 0
Off-Site Equipment Transport Trucks | 0 | 0.058418 | 0.073023 | 0.087627 | 0.087627 | 0.073023 | 0.014605 | 0.029209 | 0.029209 | 0.029209 | 0.014605 | 0.014605 | 0.029209 | 0.014605 | 0.014605 | 0.087627 | 0.029209 | 0.029209 | 0.18986 | 0.029209 | 0 | 0
Off-Site Demolition & Disposal Trucks | 0 | 0.036511 | 0.054767 | 0.054767 | 0.036511 | 0.018256 | 0.018256 | 0.018256 | 0.018256 | 0.018256 | 0.018256 | 0.018256 | 0.018256 | 0.018256 | 0.018256 | 0.073023 | 0.073023 | 0.073023 | 0.10953 | 0.018256 | 0 | 0.018256
Off-Site Construction Worker Commute | 0 | 0.41265 | 0.63012 | 0.64964 | 0.77232 | 0.89221 | 0.79741 | 0.81693 | 0.7054 | 0.73607 | 0.69704 | 0.56042 | 0.48514 | 0.26209 | 0.055763 | 0.65243 | 1.935 | 0.70261 | 0.21469 | 0.11153 | 0.11153 | 0.055763
Off-Site Construction Worker Bus | 0 | 0.040893 | 0.061339 | 0.061339 | 0.071562 | 0.081785 | 0.081785 | 0.081785 | 0.071562 | 0.071562 | 0.071562 | 0.061339 | 0.051116 | 0.03067 | 0.010223 | 0.061339 | 0.18402 | 0.071562 | 0.020446 | 0.010223 | 0.010223 | 0.010223
Total Off-Site | 0 | 0.58498 | 1.4545 | 1.9268 | 2.1291 | 2.5768 | 2.1534 | 2.1803 | 1.9709 | 1.505 | 1.539 | 1.3921 | 0.67134 | 0.41324 | 0.18647 | 1.4367 | 3.134 | 1.4204 | 0.99457 | 0.52337 | 0.297 | 0.084242
Total | 0 | 0.71131 | 1.637 | 2.1703 | 2.4445 | 2.9068 | 2.4834 | 2.4968 | 2.2583 | 1.8191 | 1.8342 | 1.6728 | 0.92155 | 0.55736 | 0.30085 | 2.0187 | 3.716 | 1.9878 | 1.1138 | 0.57768 | 0.3367 | 0.12394
Note: Totals may not match sum of individual values because of rounding.
Table B-13-I
Coker Modifications Construction Motor Vehicle Entrained Road Dust PM10 Emissions
Vehicle Type | 2006-06-01: Emissions (lb/day)
| 2006-06-01 | 2006-07-01 | 2006-08-01 | 2006-09-01 | 2006-10-01 | 2006-11-01 | 2006-12-01 | 2007-01-01 | 2007-02-01 | 2007-03-01 | 2007-04-01 | 2007-05-01 | 2007-06-01 | 2007-07-01 | 2007-08-01 | 2007-09-01 | 2007-10-01 | 2007-11-01 | 2007-12-01 | 2008-01-01 | 2008-02-01 | 2008-03-01
On-Site Pickup Truck | 0 | 6.0758 | 7.8117 | 11.2836 | 12.1516 | 12.1516 | 12.1516 | 12.1516 | 12.1516 | 12.1516 | 11.2836 | 11.2836 | 11.2836 | 8.6797 | 9.5477 | 32.9828 | 32.9828 | 32.9828 | 8.6797 | 2.6039 | 2.6039 | 2.6039
On-Site Stakebody Truck | 0 | 0.90202 | 0.90202 | 2.7061 | 3.6081 | 4.5101 | 5.4121 | 5.4121 | 5.4121 | 6.3141 | 6.3141 | 5.4121 | 4.5101 | 1.804 | 0.90202 | 9.0202 | 9.0202 | 9.0202 | 0.90202 | 0.90202 | 0.90202 | 0.90202
On-Site Equipment Service Truck | 0 | 0 | 0 | 0 | 3.928 | 3.928 | 3.928 | 7.856 | 7.856 | 7.856 | 7.856 | 7.856 | 3.928 | 0 | 0 | 3.928 | 3.928 | 3.928 | 0 | 0 | 0 | 0
On-Site Van, 12 Passenger | 0 | 0.67652 | 0.67652 | 0.67652 | 1.353 | 1.353 | 1.353 | 2.0295 | 2.0295 | 2.7061 | 2.7061 | 2.7061 | 2.0295 | 1.353 | 0.67652 | 2.7061 | 2.7061 | 2.7061 | 1.353 | 0.67652 | 0.67652 | 0.67652
On-Site Bus, 40 Passenger | 0 | 2.946 | 5.892 | 5.892 | 8.838 | 8.838 | 8.838 | 8.838 | 8.838 | 8.838 | 8.838 | 8.838 | 8.838 | 8.838 | 2.946 | 20.6219 | 20.6219 | 20.6219 | 0 | 0 | 0 | 0
On-Site Dump Truck | 0 | 11.7839 | 19.6399 | 19.6399 | 19.6399 | 19.6399 | 15.7119 | 7.856 | 0 | 0 | 0 | 0 | 0 | 0 | 0 | 3.928 | 3.928 | 0 | 3.928 | 3.928 | 0 | 0
On-Site Jeep | 0 | 0 | 0 | 0 | 0.86797 | 0.86797 | 0.86797 | 0.86797 | 0.86797 | 0.86797 | 0.86797 | 0.86797 | 0.86797 | 0 | 0 | 0.86797 | 0.86797 | 0.86797 | 0.86797 | 0 | 0 | 0
On-Site Semi Tractor | 0 | 0 | 0 | 0 | 0 | 0 | 0 | 0 | 0 | 2.946 | 0 | 0 | 0 | 0 | 0 | 0 | 0 | 0 | 0 | 0 | 0 | 0
On-Site Water Truck | 0 | 0 | 0 | 0 | 3.928 | 3.928 | 3.928 | 3.928 | 3.928 | 3.928 | 3.928 | 3.928 | 3.928 | 0 | 0 | 3.928 | 3.928 | 3.928 | 0 | 0 | 0 | 0
Total On-Site | 0 | 22.3843 | 34.9221 | 40.1981 | 54.3145 | 55.2165 | 52.1905 | 48.9391 | 41.0831 | 45.6076 | 41.7937 | 40.8917 | 35.3851 | 20.6747 | 14.0722 | 77.9829 | 77.9829 | 74.0549 | 15.7307 | 8.1104 | 4.1824 | 4.1824
Off-Site Procurement Delivery Trucks | 0 | 0 | 0.12259 | 0.73557 | 0.85816 | 1.3485 | 1.2259 | 1.4711 | 1.3485 | 0.85816 | 0.98075 | 0.98075 | 0.12259 | 0.12259 | 0.12259 | 0.73557 | 1.2259 | 0.73557 | 0.49038 | 0.36778 | 0.24519 | 0
Off-Site Bulk Delivery Trucks | 0 | 0.051081 | 0.76621 | 0.76621 | 0.76621 | 0.76621 | 0.51081 | 0.2554 | 0.2554 | 0.051081 | 0.051081 | 0.051081 | 0 | 0 | 0 | 0.051081 | 0.051081 | 0.02554 | 0.15324 | 0.1277 | 0 | 0
Off-Site Equipment Transport Trucks | 0 | 0.08173 | 0.10216 | 0.12259 | 0.12259 | 0.10216 | 0.020432 | 0.040865 | 0.040865 | 0.040865 | 0.020432 | 0.020432 | 0.040865 | 0.020432 | 0.020432 | 0.12259 | 0.040865 | 0.040865 | 0.26562 | 0.040865 | 0 | 0
Off-Site Demolition & Disposal Trucks | 0 | 0.051081 | 0.076621 | 0.076621 | 0.051081 | 0.02554 | 0.02554 | 0.02554 | 0.02554 | 0.02554 | 0.02554 | 0.02554 | 0.02554 | 0.02554 | 0.02554 | 0.10216 | 0.10216 | 0.10216 | 0.15324 | 0.02554 | 0 | 0.02554
Off-Site Construction Worker Commute | 0 | 5.292 | 8.081 | 8.3313 | 9.9046 | 11.4421 | 10.2264 | 10.4767 | 9.0464 | 9.4398 | 8.9392 | 7.1871 | 6.2217 | 3.3611 | 0.71513 | 8.3671 | 24.8151 | 9.0107 | 2.7533 | 1.4303 | 1.4303 | 0.71513
Off-Site Construction Worker Bus | 0 | 0.057211 | 0.085816 | 0.085816 | 0.10012 | 0.11442 | 0.11442 | 0.11442 | 0.10012 | 0.10012 | 0.10012 | 0.085816 | 0.071513 | 0.042908 | 0.014303 | 0.085816 | 0.25745 | 0.10012 | 0.028605 | 0.014303 | 0.014303 | 0.014303
Total Off-Site | 0 | 5.5331 | 9.2344 | 10.1181 | 11.8028 | 13.799 | 12.1236 | 12.3841 | 10.8169 | 10.5155 | 10.1171 | 8.3507 | 6.4822 | 3.5726 | 0.898 | 9.4643 | 26.4926 | 10.0149 | 3.8444 | 2.0065 | 1.6898 | 0.75498
Total | 0 | 27.9173 | 44.1566 | 50.3162 | 66.1173 | 69.0155 | 64.3141 | 61.3231 | 51.9 | 56.1232 | 51.9108 | 49.2424 | 41.8673 | 24.2473 | 14.9702 | 87.4472 | 104.4756 | 84.0699 | 19.5751 | 10.1169 | 5.8722 | 4.9374
Note: Totals may not match sum of individual values because of rounding.

## No. 6 H2S Vehicles
14 | No. 6 H2S Plant Modifications
Table B-14-A
No. 6 H2S Plant Modifications Construction Motor Vehicle Emissions Summary
Pollutant | Emissions (lb/day)
| 2006-06-01 | 2006-07-01 | 2006-08-01 | 2006-09-01 | 2006-10-01 | 2006-11-01 | 2006-12-01 | 2007-01-01 | 2007-02-01 | 2007-03-01 | 2007-04-01 | 2007-05-01 | 2007-06-01 | 2007-07-01 | 2007-08-01 | 2007-09-01 | 2007-10-01 | 2007-11-01 | 2007-12-01
CO-On-site | 4.3864 | 4.3864 | 10.0454 | 5.659 | 5.659 | 5.7789 | 5.7789 | 5.7789 | 0 | 0 | 0 | 0 | 0 | 0 | 0 | 0 | 0 | 0 | 0
CO-Off-Site | 3.4563 | 22.8357 | 34.1708 | 44.4185 | 59.0681 | 60.5302 | 39.49 | 12.6781 | 2.5199 | 0 | 0 | 0 | 0 | 0 | 0 | 0 | 0 | 0 | 0
CO-Total | 7.8427 | 27.222 | 44.2162 | 50.0774 | 64.727 | 66.3091 | 45.2689 | 18.4569 | 2.5199 | 0 | 0 | 0 | 0 | 0 | 0 | 0 | 0 | 0 | 0
VOC-On-site | 0.47156 | 0.47156 | 1.11 | 0.63842 | 0.63842 | 0.64106 | 0.64106 | 0.62126 | 0 | 0 | 0 | 0 | 0 | 0 | 0 | 0 | 0 | 0 | 0
VOC-Off-Site | 0.54501 | 3.5126 | 4.6896 | 5.7366 | 7.0343 | 7.1915 | 4.92 | 1.7003 | 0.28046 | 0 | 0 | 0 | 0 | 0 | 0 | 0 | 0 | 0 | 0
VOC-Total | 1.0166 | 3.9842 | 5.7995 | 6.375 | 7.6727 | 7.8325 | 5.5611 | 2.3215 | 0.28046 | 0 | 0 | 0 | 0 | 0 | 0 | 0 | 0 | 0 | 0
NOx-On-site | 0.46903 | 0.46903 | 2.2325 | 1.7635 | 1.7635 | 1.2019 | 1.2019 | 0.61794 | 0 | 0 | 0 | 0 | 0 | 0 | 0 | 0 | 0 | 0 | 0
NOx-Off-Site | 10.0968 | 61.7624 | 60.6384 | 58.6705 | 44.6888 | 44.8451 | 42.0591 | 20.2739 | 0.8056 | 0 | 0 | 0 | 0 | 0 | 0 | 0 | 0 | 0 | 0
NOx-Total | 10.5658 | 62.2314 | 62.8709 | 60.434 | 46.4523 | 46.047 | 43.261 | 20.8918 | 0.8056 | 0 | 0 | 0 | 0 | 0 | 0 | 0 | 0 | 0 | 0
SOx-On-site | 0.002835 | 0.002835 | 0.018592 | 0.015757 | 0.015757 | 0.0098134 | 0.0098134 | 0.003735 | 0 | 0 | 0 | 0 | 0 | 0 | 0 | 0 | 0 | 0 | 0
SOx-Off-Site | 0.10419 | 0.63651 | 0.61935 | 0.59387 | 0.44037 | 0.44132 | 0.4221 | 0.20648 | 0.0072481 | 0 | 0 | 0 | 0 | 0 | 0 | 0 | 0 | 0 | 0
SOx-Total | 0.10702 | 0.63935 | 0.63795 | 0.60962 | 0.45613 | 0.45113 | 0.43191 | 0.21022 | 0.0072481 | 0 | 0 | 0 | 0 | 0 | 0 | 0 | 0 | 0 | 0
Exhaust PM10-On-site | 0.025093 | 0.025093 | 0.078865 | 0.053771 | 0.053771 | 0.044013 | 0.044013 | 0.033059 | 0 | 0 | 0 | 0 | 0 | 0 | 0 | 0 | 0 | 0 | 0
Exhaust PM10-Off-Site | 0.19663 | 1.2092 | 1.2316 | 1.2345 | 1.0356 | 1.044 | 0.91385 | 0.4165 | 0.024164 | 0 | 0 | 0 | 0 | 0 | 0 | 0 | 0 | 0 | 0
Exhaust PM10-Total | 0.22172 | 1.2343 | 1.3104 | 1.2883 | 1.0894 | 1.088 | 0.95786 | 0.44955 | 0.024164 | 0 | 0 | 0 | 0 | 0 | 0 | 0 | 0 | 0 | 0
Entrained Road Dust PM10-On-site | 3.2804 | 3.2804 | 12.6443 | 9.3639 | 9.3639 | 7.0944 | 7.0944 | 4.1484 | 0 | 0 | 0 | 0 | 0 | 0 | 0 | 0 | 0 | 0 | 0
Entrained Road Dust PM10-Off-Site | 0.40252 | 2.5837 | 3.3795 | 4.0844 | 4.9211 | 5.0284 | 3.4766 | 1.2198 | 0.19309 | 0 | 0 | 0 | 0 | 0 | 0 | 0 | 0 | 0 | 0
Entrained Road Dust PM10-Total | 3.6829 | 5.8641 | 16.0238 | 13.4483 | 14.285 | 12.1228 | 10.5709 | 5.3682 | 0.19309 | 0 | 0 | 0 | 0 | 0 | 0 | 0 | 0 | 0 | 0
Table B-14-B
No. 6 H2S Plant Modifications Construction Motor Vehicle Use
Vehicle Type | 2006-06-01: Mi./ Veh.- Day; 2006-07-01: Number
|  | 2006-06-01 | 2006-07-01 | 2006-08-01 | 2006-09-01 | 2006-10-01 | 2006-11-01 | 2006-12-01 | 2007-01-01 | 2007-02-01 | 2007-03-01 | 2007-04-01 | 2007-05-01 | 2007-06-01 | 2007-07-01 | 2007-08-01 | 2007-09-01 | 2007-10-01 | 2007-11-01 | 2007-12-01
On-Site Pickup Truck | 100 | 3 | 3 | 7 | 4 | 4 | 4 | 4 | 4 | 0 | 0 | 0 | 0 | 0 | 0 | 0 | 0 | 0 | 0 | 0
On-Site Van, 12 Passenger | 15 | 1 | 1 | 1 | 0 | 0 | 1 | 1 | 1 | 0 | 0 | 0 | 0 | 0 | 0 | 0 | 0 | 0 | 0 | 0
On-Site Bus, 50 Passenger | 15 | 0 | 0 | 1 | 1 | 1 | 0 | 0 | 0 | 0 | 0 | 0 | 0 | 0 | 0 | 0 | 0 | 0 | 0 | 0
On-Site Semi Tractor | 15 | 0 | 0 | 1 | 1 | 1 | 1 | 1 | 0 | 0 | 0 | 0 | 0 | 0 | 0 | 0 | 0 | 0 | 0 | 0
Off-Site Procurement Delivery Trucks | 120 | 0 | 5 | 5 | 7 | 7 | 7 | 7 | 3 | 0 | 0 | 0 | 0 | 0 | 0 | 0 | 0 | 0 | 0 | 0
Off-Site Bulk Delivery Trucks | 25 | 4 | 35 | 32 | 16 |  | 0 | 0 | 0 | 0 | 0 | 0 | 0 | 0 | 0 | 0 | 0 | 0 | 0 | 0
Off-Site Equipment Transport Trucks | 20 | 7 | 3 | 3 | 7 | 6 | 6 | 6 | 6 | 0 | 0 | 0 | 0 | 0 | 0 | 0 | 0 | 0 | 0 | 0
Off-Site Construction Worker Commute | 35 | 4 | 28 | 52 | 74 | 109 | 112 | 69 | 20 | 5 | 0 | 0 | 0 | 0 | 0 | 0 | 0 | 0 | 0 | 0
Off-Site Construction Worker Bus | 7 | 2 | 2 | 4 | 4 | 6 | 6 | 4 | 2 | 2 | 0 | 0 | 0 | 0 | 0 | 0 | 0 | 0 | 0 | 0
Table B-14-C
No. 6 H2S Plant Modifications Construction Motor Vehicle Vehicle-Miles-Traveled
Vehicle Type | Vehcile-Miles-Traveled (mi/day)
| 2006-06-01 | 2006-07-01 | 2006-08-01 | 2006-09-01 | 2006-10-01 | 2006-11-01 | 2006-12-01 | 2007-01-01 | 2007-02-01 | 2007-03-01 | 2007-04-01 | 2007-05-01 | 2007-06-01 | 2007-07-01 | 2007-08-01 | 2007-09-01 | 2007-10-01 | 2007-11-01 | 2007-12-01
On-Site Pickup Truck | 300 | 300 | 700 | 400 | 400 | 400 | 400 | 400 | 0 | 0 | 0 | 0 | 0 | 0 | 0 | 0 | 0 | 0 | 0
On-Site Van, 12 Passenger | 15 | 15 | 15 | 0 | 0 | 15 | 15 | 15 | 0 | 0 | 0 | 0 | 0 | 0 | 0 | 0 | 0 | 0 | 0
On-Site Bus, 50 Passenger | 0 | 0 | 15 | 15 | 15 | 0 | 0 | 0 | 0 | 0 | 0 | 0 | 0 | 0 | 0 | 0 | 0 | 0 | 0
On-Site Semi Tractor | 0 | 0 | 15 | 15 | 15 | 15 | 15 | 0 | 0 | 0 | 0 | 0 | 0 | 0 | 0 | 0 | 0 | 0 | 0
Off-Site Procurement Delivery Trucks | 0 | 600 | 600 | 840 | 840 | 840 | 840 | 360 | 0 | 0 | 0 | 0 | 0 | 0 | 0 | 0 | 0 | 0 | 0
Off-Site Bulk Delivery Trucks | 100 | 875 | 800 | 400 | 0 | 0 | 0 | 0 | 0 | 0 | 0 | 0 | 0 | 0 | 0 | 0 | 0 | 0 | 0
Off-Site Equipment Transport Trucks | 140 | 60 | 60 | 140 | 120 | 120 | 120 | 120 | 0 | 0 | 0 | 0 | 0 | 0 | 0 | 0 | 0 | 0 | 0
Off-Site Construction Worker Commute | 140 | 980 | 1820 | 2590 | 3815 | 3920 | 2415 | 700 | 175 | 0 | 0 | 0 | 0 | 0 | 0 | 0 | 0 | 0 | 0
Off-Site Construction Worker Bus | 14 | 14 | 28 | 28 | 42 | 42 | 28 | 14 | 14 | 0 | 0 | 0 | 0 | 0 | 0 | 0 | 0 | 0 | 0
Table B-14-D
No. 6 H2S Plant Modifications Construction Motor Vehicle CO Emissions
Vehicle Type | 2006-06-01: Emissions (lb/day)
| 2006-06-01 | 2006-07-01 | 2006-08-01 | 2006-09-01 | 2006-10-01 | 2006-11-01 | 2006-12-01 | 2007-01-01 | 2007-02-01 | 2007-03-01 | 2007-04-01 | 2007-05-01 | 2007-06-01 | 2007-07-01 | 2007-08-01 | 2007-09-01 | 2007-10-01 | 2007-11-01 | 2007-12-01
On-Site Pickup Truck | 4.1775 | 4.1775 | 9.7475 | 5.57 | 5.57 | 5.57 | 5.57 | 5.57 | 0 | 0 | 0 | 0 | 0 | 0 | 0 | 0 | 0 | 0 | 0
On-Site Van, 12 Passenger | 0.20888 | 0.20888 | 0.20888 | 0 | 0 | 0.20888 | 0.20888 | 0.20888 | 0 | 0 | 0 | 0 | 0 | 0 | 0 | 0 | 0 | 0 | 0
On-Site Bus, 50 Passenger | 0 | 0 | 0.088985 | 0.088985 | 0.088985 | 0 | 0 | 0 | 0 | 0 | 0 | 0 | 0 | 0 | 0 | 0 | 0 | 0 | 0
On-Site Semi Tractor | 0 | 0 | 0.088985 | 0.088985 | 0.088985 | 0.088985 | 0.088985 | 0 | 0 | 0 | 0 | 0 | 0 | 0 | 0 | 0 | 0 | 0 | 0
Total On-Site | 4.3864 | 4.3864 | 10.0454 | 5.659 | 5.659 | 5.7789 | 5.7789 | 5.7789 | 0 | 0 | 0 | 0 | 0 | 0 | 0 | 0 | 0 | 0 | 0
Off-Site Procurement Delivery Trucks | 0 | 3.5594 | 3.5594 | 4.9832 | 4.9832 | 4.9832 | 4.9832 | 2.1356 | 0 | 0 | 0 | 0 | 0 | 0 | 0 | 0 | 0 | 0 | 0
Off-Site Bulk Delivery Trucks | 0.59323 | 5.1908 | 4.7459 | 2.3729 | 0 | 0 | 0 | 0 | 0 | 0 | 0 | 0 | 0 | 0 | 0 | 0 | 0 | 0 | 0
Off-Site Equipment Transport Trucks | 0.83053 | 0.35594 | 0.35594 | 0.83053 | 0.71188 | 0.71188 | 0.71188 | 0.71188 | 0 | 0 | 0 | 0 | 0 | 0 | 0 | 0 | 0 | 0 | 0
Off-Site Construction Worker Commute | 1.9495 | 13.6465 | 25.3435 | 36.0658 | 53.1239 | 54.586 | 33.6289 | 9.7475 | 2.4369 | 0 | 0 | 0 | 0 | 0 | 0 | 0 | 0 | 0 | 0
Off-Site Construction Worker Bus | 0.083053 | 0.083053 | 0.16611 | 0.16611 | 0.24916 | 0.24916 | 0.16611 | 0.083053 | 0.083053 | 0 | 0 | 0 | 0 | 0 | 0 | 0 | 0 | 0 | 0
Total Off-Site | 3.4563 | 22.8357 | 34.1708 | 44.4185 | 59.0681 | 60.5302 | 39.49 | 12.6781 | 2.5199 | 0 | 0 | 0 | 0 | 0 | 0 | 0 | 0 | 0 | 0
Total | 7.8427 | 27.222 | 44.2162 | 50.0774 | 64.727 | 66.3091 | 45.2689 | 18.4569 | 2.5199 | 0 | 0 | 0 | 0 | 0 | 0 | 0 | 0 | 0 | 0
Note: Totals may not match sum of individual values because of rounding.
Table B-14-E
No. 6 H2S Plant Modifications Construction Motor Vehicle VOC Emissions
Vehicle Type | 2006-06-01: Emissions (lb/day)
| 2006-06-01 | 2006-07-01 | 2006-08-01 | 2006-09-01 | 2006-10-01 | 2006-11-01 | 2006-12-01 | 2007-01-01 | 2007-02-01 | 2007-03-01 | 2007-04-01 | 2007-05-01 | 2007-06-01 | 2007-07-01 | 2007-08-01 | 2007-09-01 | 2007-10-01 | 2007-11-01 | 2007-12-01
On-Site Pickup Truck | 0.4491 | 0.4491 | 1.0479 | 0.5988 | 0.5988 | 0.5988 | 0.5988 | 0.5988 | 0 | 0 | 0 | 0 | 0 | 0 | 0 | 0 | 0 | 0 | 0
On-Site Van, 12 Passenger | 0.022455 | 0.022455 | 0.022455 | 0 | 0 | 0.022455 | 0.022455 | 0.022455 | 0 | 0 | 0 | 0 | 0 | 0 | 0 | 0 | 0 | 0 | 0
On-Site Bus, 50 Passenger | 0 | 0 | 0.019809 | 0.019809 | 0.019809 | 0 | 0 | 0 | 0 | 0 | 0 | 0 | 0 | 0 | 0 | 0 | 0 | 0 | 0
On-Site Semi Tractor | 0 | 0 | 0.019809 | 0.019809 | 0.019809 | 0.019809 | 0.019809 | 0 | 0 | 0 | 0 | 0 | 0 | 0 | 0 | 0 | 0 | 0 | 0
Total On-Site | 0.47156 | 0.47156 | 1.11 | 0.63842 | 0.63842 | 0.64106 | 0.64106 | 0.62126 | 0 | 0 | 0 | 0 | 0 | 0 | 0 | 0 | 0 | 0 | 0
Off-Site Procurement Delivery Trucks | 0 | 0.79235 | 0.79235 | 1.1093 | 1.1093 | 1.1093 | 1.1093 | 0.47541 | 0 | 0 | 0 | 0 | 0 | 0 | 0 | 0 | 0 | 0 | 0
Off-Site Bulk Delivery Trucks | 0.13206 | 1.1555 | 1.0565 | 0.52823 | 0 | 0 | 0 | 0 | 0 | 0 | 0 | 0 | 0 | 0 | 0 | 0 | 0 | 0 | 0
Off-Site Equipment Transport Trucks | 0.18488 | 0.079235 | 0.079235 | 0.18488 | 0.15847 | 0.15847 | 0.15847 | 0.15847 | 0 | 0 | 0 | 0 | 0 | 0 | 0 | 0 | 0 | 0 | 0
Off-Site Construction Worker Commute | 0.20958 | 1.4671 | 2.7245 | 3.8772 | 5.7111 | 5.8682 | 3.6153 | 1.0479 | 0.26198 | 0 | 0 | 0 | 0 | 0 | 0 | 0 | 0 | 0 | 0
Off-Site Construction Worker Bus | 0.018488 | 0.018488 | 0.036976 | 0.036976 | 0.055464 | 0.055464 | 0.036976 | 0.018488 | 0.018488 | 0 | 0 | 0 | 0 | 0 | 0 | 0 | 0 | 0 | 0
Total Off-Site | 0.54501 | 3.5126 | 4.6896 | 5.7366 | 7.0343 | 7.1915 | 4.92 | 1.7003 | 0.28046 | 0 | 0 | 0 | 0 | 0 | 0 | 0 | 0 | 0 | 0
Total | 1.0166 | 3.9842 | 5.7995 | 6.375 | 7.6727 | 7.8325 | 5.5611 | 2.3215 | 0.28046 | 0 | 0 | 0 | 0 | 0 | 0 | 0 | 0 | 0 | 0
Note: Totals may not match sum of individual values because of rounding.
Table B-14-F
No. 6 H2S Plant Modifications Construction Motor Vehicle NOx Emissions
Vehicle Type | 2006-06-01: Emissions (lb/day)
| 2006-06-01 | 2006-07-01 | 2006-08-01 | 2006-09-01 | 2006-10-01 | 2006-11-01 | 2006-12-01 | 2007-01-01 | 2007-02-01 | 2007-03-01 | 2007-04-01 | 2007-05-01 | 2007-06-01 | 2007-07-01 | 2007-08-01 | 2007-09-01 | 2007-10-01 | 2007-11-01 | 2007-12-01
On-Site Pickup Truck | 0.4467 | 0.4467 | 1.0423 | 0.5956 | 0.5956 | 0.5956 | 0.5956 | 0.5956 | 0 | 0 | 0 | 0 | 0 | 0 | 0 | 0 | 0 | 0 | 0
On-Site Van, 12 Passenger | 0.022335 | 0.022335 | 0.022335 | 0 | 0 | 0.022335 | 0.022335 | 0.022335 | 0 | 0 | 0 | 0 | 0 | 0 | 0 | 0 | 0 | 0 | 0
On-Site Bus, 50 Passenger | 0 | 0 | 0.58396 | 0.58396 | 0.58396 | 0 | 0 | 0 | 0 | 0 | 0 | 0 | 0 | 0 | 0 | 0 | 0 | 0 | 0
On-Site Semi Tractor | 0 | 0 | 0.58396 | 0.58396 | 0.58396 | 0.58396 | 0.58396 | 0 | 0 | 0 | 0 | 0 | 0 | 0 | 0 | 0 | 0 | 0 | 0
Total On-Site | 0.46903 | 0.46903 | 2.2325 | 1.7635 | 1.7635 | 1.2019 | 1.2019 | 0.61794 | 0 | 0 | 0 | 0 | 0 | 0 | 0 | 0 | 0 | 0 | 0
Off-Site Procurement Delivery Trucks | 0 | 23.3582 | 23.3582 | 32.7015 | 32.7015 | 32.7015 | 32.7015 | 14.0149 | 0 | 0 | 0 | 0 | 0 | 0 | 0 | 0 | 0 | 0 | 0
Off-Site Bulk Delivery Trucks | 3.893 | 34.0641 | 31.1443 | 15.5721 | 0 | 0 | 0 | 0 | 0 | 0 | 0 | 0 | 0 | 0 | 0 | 0 | 0 | 0 | 0
Off-Site Equipment Transport Trucks | 5.4503 | 2.3358 | 2.3358 | 5.4503 | 4.6716 | 4.6716 | 4.6716 | 4.6716 | 0 | 0 | 0 | 0 | 0 | 0 | 0 | 0 | 0 | 0 | 0
Off-Site Construction Worker Commute | 0.20846 | 1.4592 | 2.71 | 3.8565 | 5.6805 | 5.8369 | 3.5959 | 1.0423 | 0.26058 | 0 | 0 | 0 | 0 | 0 | 0 | 0 | 0 | 0 | 0
Off-Site Construction Worker Bus | 0.54503 | 0.54503 | 1.0901 | 1.0901 | 1.6351 | 1.6351 | 1.0901 | 0.54503 | 0.54503 | 0 | 0 | 0 | 0 | 0 | 0 | 0 | 0 | 0 | 0
Total Off-Site | 10.0968 | 61.7624 | 60.6384 | 58.6705 | 44.6888 | 44.8451 | 42.0591 | 20.2739 | 0.8056 | 0 | 0 | 0 | 0 | 0 | 0 | 0 | 0 | 0 | 0
Total | 10.5658 | 62.2314 | 62.8709 | 60.434 | 46.4523 | 46.047 | 43.261 | 20.8918 | 0.8056 | 0 | 0 | 0 | 0 | 0 | 0 | 0 | 0 | 0 | 0
Note: Totals may not match sum of individual values because of rounding.
Table B-14-G
No. 6 H2S Plant Modifications Construction Motor Vehicle SOx Emissions
Vehicle Type | 2006-06-01: Emissions (lb/day)
| 2006-06-01 | 2006-07-01 | 2006-08-01 | 2006-09-01 | 2006-10-01 | 2006-11-01 | 2006-12-01 | 2007-01-01 | 2007-02-01 | 2007-03-01 | 2007-04-01 | 2007-05-01 | 2007-06-01 | 2007-07-01 | 2007-08-01 | 2007-09-01 | 2007-10-01 | 2007-11-01 | 2007-12-01
On-Site Pickup Truck | 0.0027 | 0.0027 | 0.0063 | 0.0036 | 0.0036 | 0.0036 | 0.0036 | 0.0036 | 0 | 0 | 0 | 0 | 0 | 0 | 0 | 0 | 0 | 0 | 0
On-Site Van, 12 Passenger | 0.000135 | 0.000135 | 0.000135 | 0 | 0 | 0.000135 | 0.000135 | 0.000135 | 0 | 0 | 0 | 0 | 0 | 0 | 0 | 0 | 0 | 0 | 0
On-Site Bus, 50 Passenger | 0 | 0 | 0.0060784 | 0.0060784 | 0.0060784 | 0 | 0 | 0 | 0 | 0 | 0 | 0 | 0 | 0 | 0 | 0 | 0 | 0 | 0
On-Site Semi Tractor | 0 | 0 | 0.0060784 | 0.0060784 | 0.0060784 | 0.0060784 | 0.0060784 | 0 | 0 | 0 | 0 | 0 | 0 | 0 | 0 | 0 | 0 | 0 | 0
Total On-Site | 0.002835 | 0.002835 | 0.018592 | 0.015757 | 0.015757 | 0.0098134 | 0.0098134 | 0.003735 | 0 | 0 | 0 | 0 | 0 | 0 | 0 | 0 | 0 | 0 | 0
Off-Site Procurement Delivery Trucks | 0 | 0.24313 | 0.24313 | 0.34039 | 0.34039 | 0.34039 | 0.34039 | 0.14588 | 0 | 0 | 0 | 0 | 0 | 0 | 0 | 0 | 0 | 0 | 0
Off-Site Bulk Delivery Trucks | 0.040522 | 0.35457 | 0.32418 | 0.16209 | 0 | 0 | 0 | 0 | 0 | 0 | 0 | 0 | 0 | 0 | 0 | 0 | 0 | 0 | 0
Off-Site Equipment Transport Trucks | 0.056731 | 0.024313 | 0.024313 | 0.056731 | 0.048627 | 0.048627 | 0.048627 | 0.048627 | 0 | 0 | 0 | 0 | 0 | 0 | 0 | 0 | 0 | 0 | 0
Off-Site Construction Worker Commute | 0.00126 | 0.00882 | 0.01638 | 0.02331 | 0.034335 | 0.03528 | 0.021735 | 0.0063 | 0.001575 | 0 | 0 | 0 | 0 | 0 | 0 | 0 | 0 | 0 | 0
Off-Site Construction Worker Bus | 0.0056731 | 0.0056731 | 0.011346 | 0.011346 | 0.017019 | 0.017019 | 0.011346 | 0.0056731 | 0.0056731 | 0 | 0 | 0 | 0 | 0 | 0 | 0 | 0 | 0 | 0
Total Off-Site | 0.10419 | 0.63651 | 0.61935 | 0.59387 | 0.44037 | 0.44132 | 0.4221 | 0.20648 | 0.0072481 | 0 | 0 | 0 | 0 | 0 | 0 | 0 | 0 | 0 | 0
Total | 0.10702 | 0.63935 | 0.63795 | 0.60962 | 0.45613 | 0.45113 | 0.43191 | 0.21022 | 0.0072481 | 0 | 0 | 0 | 0 | 0 | 0 | 0 | 0 | 0 | 0
Note: Totals may not match sum of individual values because of rounding.
Table B-14-H
No. 6 H2S Plant Modifications Construction Motor Vehicle Exhaust PM10 Emissions
Vehicle Type | 2006-06-01: Emissions (lb/day)
| 2006-06-01 | 2006-07-01 | 2006-08-01 | 2006-09-01 | 2006-10-01 | 2006-11-01 | 2006-12-01 | 2007-01-01 | 2007-02-01 | 2007-03-01 | 2007-04-01 | 2007-05-01 | 2007-06-01 | 2007-07-01 | 2007-08-01 | 2007-09-01 | 2007-10-01 | 2007-11-01 | 2007-12-01
On-Site Pickup Truck | 0.023898 | 0.023898 | 0.055763 | 0.031864 | 0.031864 | 0.031864 | 0.031864 | 0.031864 | 0 | 0 | 0 | 0 | 0 | 0 | 0 | 0 | 0 | 0 | 0
On-Site Van, 12 Passenger | 0.0011949 | 0.0011949 | 0.0011949 | 0 | 0 | 0.0011949 | 0.0011949 | 0.0011949 | 0 | 0 | 0 | 0 | 0 | 0 | 0 | 0 | 0 | 0 | 0
On-Site Bus, 50 Passenger | 0 | 0 | 0.010953 | 0.010953 | 0.010953 | 0 | 0 | 0 | 0 | 0 | 0 | 0 | 0 | 0 | 0 | 0 | 0 | 0 | 0
On-Site Semi Tractor | 0 | 0 | 0.010953 | 0.010953 | 0.010953 | 0.010953 | 0.010953 | 0 | 0 | 0 | 0 | 0 | 0 | 0 | 0 | 0 | 0 | 0 | 0
Total On-Site | 0.025093 | 0.025093 | 0.078865 | 0.053771 | 0.053771 | 0.044013 | 0.044013 | 0.033059 | 0 | 0 | 0 | 0 | 0 | 0 | 0 | 0 | 0 | 0 | 0
Off-Site Procurement Delivery Trucks | 0 | 0.43814 | 0.43814 | 0.61339 | 0.61339 | 0.61339 | 0.61339 | 0.26288 | 0 | 0 | 0 | 0 | 0 | 0 | 0 | 0 | 0 | 0 | 0
Off-Site Bulk Delivery Trucks | 0.073023 | 0.63895 | 0.58418 | 0.29209 | 0 | 0 | 0 | 0 | 0 | 0 | 0 | 0 | 0 | 0 | 0 | 0 | 0 | 0 | 0
Off-Site Equipment Transport Trucks | 0.10223 | 0.043814 | 0.043814 | 0.10223 | 0.087627 | 0.087627 | 0.087627 | 0.087627 | 0 | 0 | 0 | 0 | 0 | 0 | 0 | 0 | 0 | 0 | 0
Off-Site Construction Worker Commute | 0.011153 | 0.078068 | 0.14498 | 0.20632 | 0.30391 | 0.31227 | 0.19238 | 0.055763 | 0.013941 | 0 | 0 | 0 | 0 | 0 | 0 | 0 | 0 | 0 | 0
Off-Site Construction Worker Bus | 0.010223 | 0.010223 | 0.020446 | 0.020446 | 0.03067 | 0.03067 | 0.020446 | 0.010223 | 0.010223 | 0 | 0 | 0 | 0 | 0 | 0 | 0 | 0 | 0 | 0
Total Off-Site | 0.19663 | 1.2092 | 1.2316 | 1.2345 | 1.0356 | 1.044 | 0.91385 | 0.4165 | 0.024164 | 0 | 0 | 0 | 0 | 0 | 0 | 0 | 0 | 0 | 0
Total | 0.22172 | 1.2343 | 1.3104 | 1.2883 | 1.0894 | 1.088 | 0.95786 | 0.44955 | 0.024164 | 0 | 0 | 0 | 0 | 0 | 0 | 0 | 0 | 0 | 0
Note: Totals may not match sum of individual values because of rounding.
Table B-14-I
No. 6 H2S Plant Modifications Construction Motor Vehicle Entrained Road Dust PM10 Emissions
Vehicle Type | 2006-06-01: Emissions (lb/day)
| 2006-06-01 | 2006-07-01 | 2006-08-01 | 2006-09-01 | 2006-10-01 | 2006-11-01 | 2006-12-01 | 2007-01-01 | 2007-02-01 | 2007-03-01 | 2007-04-01 | 2007-05-01 | 2007-06-01 | 2007-07-01 | 2007-08-01 | 2007-09-01 | 2007-10-01 | 2007-11-01 | 2007-12-01
On-Site Pickup Truck | 2.6039 | 2.6039 | 6.0758 | 3.4719 | 3.4719 | 3.4719 | 3.4719 | 3.4719 | 0 | 0 | 0 | 0 | 0 | 0 | 0 | 0 | 0 | 0 | 0
On-Site Van, 12 Passenger | 0.67652 | 0.67652 | 0.67652 | 0 | 0 | 0.67652 | 0.67652 | 0.67652 | 0 | 0 | 0 | 0 | 0 | 0 | 0 | 0 | 0 | 0 | 0
On-Site Bus, 50 Passenger | 0 | 0 | 2.946 | 2.946 | 2.946 | 0 | 0 | 0 | 0 | 0 | 0 | 0 | 0 | 0 | 0 | 0 | 0 | 0 | 0
On-Site Semi Tractor | 0 | 0 | 2.946 | 2.946 | 2.946 | 2.946 | 2.946 | 0 | 0 | 0 | 0 | 0 | 0 | 0 | 0 | 0 | 0 | 0 | 0
Total On-Site | 3.2804 | 3.2804 | 12.6443 | 9.3639 | 9.3639 | 7.0944 | 7.0944 | 4.1484 | 0 | 0 | 0 | 0 | 0 | 0 | 0 | 0 | 0 | 0 | 0
Off-Site Procurement Delivery Trucks | 0 | 0.61297 | 0.61297 | 0.85816 | 0.85816 | 0.85816 | 0.85816 | 0.36778 | 0 | 0 | 0 | 0 | 0 | 0 | 0 | 0 | 0 | 0 | 0
Off-Site Bulk Delivery Trucks | 0.10216 | 0.89392 | 0.8173 | 0.40865 | 0 | 0 | 0 | 0 | 0 | 0 | 0 | 0 | 0 | 0 | 0 | 0 | 0 | 0 | 0
Off-Site Equipment Transport Trucks | 0.14303 | 0.061297 | 0.061297 | 0.14303 | 0.12259 | 0.12259 | 0.12259 | 0.12259 | 0 | 0 | 0 | 0 | 0 | 0 | 0 | 0 | 0 | 0 | 0
Off-Site Construction Worker Commute | 0.14303 | 1.0012 | 1.8593 | 2.646 | 3.8975 | 4.0047 | 2.4672 | 0.71513 | 0.17878 | 0 | 0 | 0 | 0 | 0 | 0 | 0 | 0 | 0 | 0
Off-Site Construction Worker Bus | 0.014303 | 0.014303 | 0.028605 | 0.028605 | 0.042908 | 0.042908 | 0.028605 | 0.014303 | 0.014303 | 0 | 0 | 0 | 0 | 0 | 0 | 0 | 0 | 0 | 0
Total Off-Site | 0.40252 | 2.5837 | 3.3795 | 4.0844 | 4.9211 | 5.0284 | 3.4766 | 1.2198 | 0.19309 | 0 | 0 | 0 | 0 | 0 | 0 | 0 | 0 | 0 | 0
Total | 3.6829 | 5.8641 | 16.0238 | 13.4483 | 14.285 | 12.1228 | 10.5709 | 5.3682 | 0.19309 | 0 | 0 | 0 | 0 | 0 | 0 | 0 | 0 | 0 | 0
Note: Totals may not match sum of individual values because of rounding.

## No. 4 Crude Unit Fug. PM10
15 | No. 4 Crude Unit Modifications
Table B-15-A
No. 4 Crude Unit Modifications Construction Fugitive PM10 Activities
Activity | Units | Quantity per Day
|  | 2006-06-01 | 2006-07-01 | 2006-08-01 | 2006-09-01 | 2006-10-01 | 2006-11-01 | 2006-12-01 | 2007-01-01 | 2007-02-01 | 2007-03-01 | 2007-04-01 | 2007-05-01 | 2007-06-01 | 2007-07-01 | 2007-08-01 | 2007-09-01 | 2007-10-01 | 2007-11-01 | 2007-12-01
Excavation | Cu. Yd. | 0 | 0 | 0 | 0 | 0 | 8 | 12 | 10 | 10 | 0 | 0 | 0 | 0 | 0 | 0 | 0 | 0 | 0 | 0
Storage Pile Wind Erosion | Acres | 0 | 0 | 0 | 0 | 0 | 0.017952 | 0.026538 | 0.021786 | 0.021786 | 0 | 0 | 0 | 0 | 0 | 0 | 0 | 0 | 0 | 0
Table B-15-B
No. 4 Crude Unit Modifications Construction Fugitive PM10 Emissions
Activity | Emission Factor (lb/activity) | 2006-06-01: Emissions (lb/day)
|  | 2006-06-01 | 2006-07-01 | 2006-08-01 | 2006-09-01 | 2006-10-01 | 2006-11-01 | 2006-12-01 | 2007-01-01 | 2007-02-01 | 2007-03-01 | 2007-04-01 | 2007-05-01 | 2007-06-01 | 2007-07-01 | 2007-08-01 | 2007-09-01 | 2007-10-01 | 2007-11-01 | 2007-12-01
Excavation | 0.00049681 | 0 | 0 | 0 | 0 | 0 | 0.0039745 | 0.0059617 | 0.0049681 | 0.0049681 | 0 | 0 | 0 | 0 | 0 | 0 | 0 | 0 | 0 | 0
Storage Pile Wind Erosion | 22.0035 | 0 | 0 | 0 | 0 | 0 | 0.39501 | 0.58393 | 0.47937 | 0.47937 | 0 | 0 | 0 | 0 | 0 | 0 | 0 | 0 | 0 | 0
Total |  | 0 | 0 | 0 | 0 | 0 | 0.39899 | 0.58989 | 0.48434 | 0.48434 | 0 | 0 | 0 | 0 | 0 | 0 | 0 | 0 | 0 | 0

## Coker Fug. PM10
16 | Coker Modifications
Table B-16-A
Coker Modifications Construction Fugitive PM10 Activities
Activity | Units | Quantity per Day
|  | 2006-06-01 | 2006-07-01 | 2006-08-01 | 2006-09-01 | 2006-10-01 | 2006-11-01 | 2006-12-01 | 2007-01-01 | 2007-02-01 | 2007-03-01 | 2007-04-01 | 2007-05-01 | 2007-06-01 | 2007-07-01 | 2007-08-01 | 2007-09-01 | 2007-10-01 | 2007-11-01 | 2007-12-01 | 2008-01-01 | 2008-02-01 | 2008-03-01
Excavation | Cu. Yd. | 0 | 72 | 66 | 26 | 35 | 34 | 34 | 33 | 33 | 19 | 0 | 0 | 0 | 0 | 0 | 0 | 0 | 0 | 10 | 10 | 0 | 0
Storage Pile Wind Erosion | Acres | 0 | 0.15248 | 0.14091 | 0.055739 | 0.075826 | 0.073347 | 0.073347 | 0.070845 | 0.070845 | 0.040427 | 0 | 0 | 0 | 0 | 0 | 0 | 0 | 0 | 0.021786 | 0.021786 | 0 | 0
Table B-16-B
Coker Modifications Construction Fugitive PM10 Emissions
Activity | Emission Factor (lb/activity) | 2006-06-01: Emissions (lb/day)
|  | 2006-06-01 | 2006-07-01 | 2006-08-01 | 2006-09-01 | 2006-10-01 | 2006-11-01 | 2006-12-01 | 2007-01-01 | 2007-02-01 | 2007-03-01 | 2007-04-01 | 2007-05-01 | 2007-06-01 | 2007-07-01 | 2007-08-01 | 2007-09-01 | 2007-10-01 | 2007-11-01 | 2007-12-01 | 2008-01-01 | 2008-02-01 | 2008-03-01
Excavation | 0.00049681 | 0 | 0.03577 | 0.032789 | 0.012917 | 0.017388 | 0.016891 | 0.016891 | 0.016395 | 0.016395 | 0.0094393 | 0 | 0 | 0 | 0 | 0 | 0 | 0 | 0 | 0.0049681 | 0.0049681 | 0 | 0
Storage Pile Wind Erosion | 22.0035 | 0 | 3.3551 | 3.1005 | 1.2265 | 1.6685 | 1.6139 | 1.6139 | 1.5588 | 1.5588 | 0.88954 | 0 | 0 | 0 | 0 | 0 | 0 | 0 | 0 | 0.47937 | 0.47937 | 0 | 0
Total |  | 0 | 3.3909 | 3.1333 | 1.2394 | 1.6858 | 1.6308 | 1.6308 | 1.5752 | 1.5752 | 0.89898 | 0 | 0 | 0 | 0 | 0 | 0 | 0 | 0 | 0.48434 | 0.48434 | 0 | 0

## No. 6 H2S Fug. PM10
17 | No. 6 H2S Plant Modifications
Table B-17-A
No. 6 H2S Plant Modifications Construction Fugitive PM10 Activities
Activity | Units | Quantity per Day
|  | 2006-06-01 | 2006-07-01 | 2006-08-01 | 2006-09-01 | 2006-10-01 | 2006-11-01 | 2006-12-01 | 2007-01-01 | 2007-02-01 | 2007-03-01 | 2007-04-01 | 2007-05-01 | 2007-06-01 | 2007-07-01 | 2007-08-01 | 2007-09-01 | 2007-10-01 | 2007-11-01 | 2007-12-01
Excavation | Cu. Yd. | 22 | 39 | 39 | 11 | 0 | 0 | 0 | 0 | 0 | 0 | 0 | 0 | 0 | 0 | 0 | 0 | 0 | 0 | 0
Storage Pile Wind Erosion | Acres | 0.005831 | 0.096648 | 0.096648 | 0.03168 | 0 | 0 | 0 | 0 | 0 | 0 | 0 | 0 | 0 | 0 | 0 | 0 | 0 | 0 | 0
Table B-17-B
No. 6 H2S Plant Modifications Construction Fugitive PM10 Emissions
Activity | Emission Factor (lb/activity) | 2006-06-01: Emissions (lb/day)
|  | 2006-06-01 | 2006-07-01 | 2006-08-01 | 2006-09-01 | 2006-10-01 | 2006-11-01 | 2006-12-01 | 2007-01-01 | 2007-02-01 | 2007-03-01 | 2007-04-01 | 2007-05-01 | 2007-06-01 | 2007-07-01 | 2007-08-01 | 2007-09-01 | 2007-10-01 | 2007-11-01 | 2007-12-01
Excavation | 0.00049681 | 0.01093 | 0.019375 | 0.019375 | 0.0054649 | 0 | 0 | 0 | 0 | 0 | 0 | 0 | 0 | 0 | 0 | 0 | 0 | 0 | 0 | 0
Storage Pile Wind Erosion | 22.0035 | 0.1283 | 2.1266 | 2.1266 | 0.69708 | 0 | 0 | 0 | 0 | 0 | 0 | 0 | 0 | 0 | 0 | 0 | 0 | 0 | 0 | 0
Total |  | 0.13923 | 2.146 | 2.146 | 0.70255 | 0 | 0 | 0 | 0 | 0 | 0 | 0 | 0 | 0 | 0 | 0 | 0 | 0 | 0 | 0

## No. 4 Crude Unit Coating
18 | No. 4 Crude Unit Modifications
Table B-18
No. 4 Crude Unit Modifications Construction Architectural Coating VOC Emissions
Item | Quantity per Day
| 2006-06-01 | 2006-07-01 | 2006-08-01 | 2006-09-01 | 2006-10-01 | 2006-11-01 | 2006-12-01 | 2007-01-01 | 2007-02-01 | 2007-03-01 | 2007-04-01 | 2007-05-01 | 2007-06-01 | 2007-07-01 | 2007-08-01 | 2007-09-01 | 2007-10-01 | 2007-11-01 | 2007-12-01
Volume Applied/Day (gallons) | 0 | 0 | 0 | 0 | 0 | 0 | 0 | 0 | 7 | 0 | 10 | 14 | 3 | 0 | 0 | 0 | 0 | 0 | 0
VOC Content (lb/gallon)a | 2.09 | 2.09 | 2.09 | 2.09 | 2.09 | 2.09 | 2.09 | 2.09 | 2.09 | 2.09 | 2.09 | 2.09 | 2.09 | 2.09 | 2.09 | 2.09 | 2.09 | 2.09 | 2.09
VOC Emissions (lb/day) | 0 | 0 | 0 | 0 | 0 | 0 | 0 | 0 | 14.63 | 0 | 20.9 | 29.26 | 6.27 | 0 | 0 | 0 | 0 | 0 | 0
a Limit for Industrial Maintenance Coatings in SCAQMD Rule 1113 - Architectural Coatings

## Coker Coating
19 | Coker Modifications
Table B-19
Coker Modifications Construction Architectural Coating VOC Emissions
Item | Quantity per Day
| 2006-06-01 | 2006-07-01 | 2006-08-01 | 2006-09-01 | 2006-10-01 | 2006-11-01 | 2006-12-01 | 2007-01-01 | 2007-02-01 | 2007-03-01 | 2007-04-01 | 2007-05-01 | 2007-06-01 | 2007-07-01 | 2007-08-01 | 2007-09-01 | 2007-10-01 | 2007-11-01 | 2007-12-01 | 2008-01-01 | 2008-02-01 | 2008-03-01
Volume Applied/Day (gallons) | 0 | 0 | 0 | 0 | 0 | 0 | 0 | 0 | 0 | 0 | 0 | 0 | 0 | 21 | 0 | 31 | 42 | 10 | 0 | 0 | 3 | 3
VOC Content (lb/gallon)a | 2.09 | 2.09 | 2.09 | 2.09 | 2.09 | 2.09 | 2.09 | 2.09 | 2.09 | 2.09 | 2.09 | 2.09 | 2.09 | 2.09 | 2.09 | 2.09 | 2.09 | 2.09 | 2.09 | 2.09 | 2.09 | 2.09
VOC Emissions (lb/day) | 0 | 0 | 0 | 0 | 0 | 0 | 0 | 0 | 0 | 0 | 0 | 0 | 0 | 43.89 | 0 | 64.79 | 87.78 | 20.9 | 0 | 0 | 6.27 | 6.27
a Limit for Industrial Maintenance Coatings in SCAQMD Rule 1113 - Architectural Coatings

## No. 6 H2S Plant Coating
20 | No. 6 H2S Plant Modifications
Table B-20
No. 6 H2S Plant Modifications Construction Architectural Coating VOC Emissions
Item | Quantity per Day
| 2006-06-01 | 2006-07-01 | 2006-08-01 | 2006-09-01 | 2006-10-01 | 2006-11-01 | 2006-12-01 | 2007-01-01 | 2007-02-01 | 2007-03-01 | 2007-04-01 | 2007-05-01 | 2007-06-01 | 2007-07-01 | 2007-08-01 | 2007-09-01 | 2007-10-01 | 2007-11-01 | 2007-12-01
Volume Applied/Day (gallons) | 0 | 0 | 0 | 0 | 0 | 0 | 22 | 22 | 0 | 0 | 0 | 0 | 0 | 0 | 0 | 0 | 0 | 0 | 0
VOC Content (lb/gallon)a | 2.09 | 2.09 | 2.09 | 2.09 | 2.09 | 2.09 | 2.09 | 2.09 | 2.09 | 2.09 | 2.09 | 2.09 | 2.09 | 2.09 | 2.09 | 2.09 | 2.09 | 2.09 | 2.09
VOC Emissions (lb/day) | 0 | 0 | 0 | 0 | 0 | 0 | 45.98 | 45.98 | 0 | 0 | 0 | 0 | 0 | 0 | 0 | 0 | 0 | 0 | 0
a Limit for Industrial Maintenance Coatings in SCAQMD Rule 1113 - Architectural Coatings

## No. 4 Crude Unit Paving
21 | No. 4 Crude Unit Modifications
Table B-21
No. 4 Crude Unit Modifications Construction Asphaltic Paving VOC Emissions
Item | Quantity per Day
| 2006-06-01 | 2006-07-01 | 2006-08-01 | 2006-09-01 | 2006-10-01 | 2006-11-01 | 2006-12-01 | 2007-01-01 | 2007-02-01 | 2007-03-01 | 2007-04-01 | 2007-05-01 | 2007-06-01 | 2007-07-01 | 2007-08-01 | 2007-09-01 | 2007-10-01 | 2007-11-01 | 2007-12-01
Area Paved/Day (square feet) | 0 | 0 | 0 | 0 | 0 | 0 | 0 | 0 | 0 | 0 | 0 | 0 | 0 | 0 | 0 | 0 | 0 | 0 | 0
Area Paved/Day (acres) | 0 | 0 | 0 | 0 | 0 | 0 | 0 | 0 | 0 | 0 | 0 | 0 | 0 | 0 | 0 | 0 | 0 | 0 | 0
VOC Emission Factor (lb/acre-day)a | 2.62 | 2.62 | 2.62 | 2.62 | 2.62 | 2.62 | 2.62 | 2.62 | 2.62 | 2.62 | 2.62 | 2.62 | 2.62 | 2.62 | 2.62 | 2.62 | 2.62 | 2.62 | 2.62
VOC Emissions (lb/day) | 0 | 0 | 0 | 0 | 0 | 0 | 0 | 0 | 0 | 0 | 0 | 0 | 0 | 0 | 0 | 0 | 0 | 0 | 0
a From URBEMIS2002 User's Guide, April 2005

## Coker Paving
22 | Coker Modifications
Table B-22
Coker Modifications Construction Asphaltic Paving VOC Emissions
Item | Quantity per Day
| 2006-06-01 | 2006-07-01 | 2006-08-01 | 2006-09-01 | 2006-10-01 | 2006-11-01 | 2006-12-01 | 2007-01-01 | 2007-02-01 | 2007-03-01 | 2007-04-01 | 2007-05-01 | 2007-06-01 | 2007-07-01 | 2007-08-01 | 2007-09-01 | 2007-10-01 | 2007-11-01 | 2007-12-01 | 2008-01-01 | 2008-02-01 | 2008-03-01
Area Paved/Day (square feet) | 0 | 0 | 0 | 0 | 0 | 2630 | 0 | 0 | 300 | 0 | 0 | 0 | 0 | 0 | 0 | 0 | 0 | 0 | 0 | 0 | 0 | 0
Area Paved/Day (acres) | 0 | 0 | 0 | 0 | 0 | 0.060376 | 0 | 0 | 0.0068871 | 0 | 0 | 0 | 0 | 0 | 0 | 0 | 0 | 0 | 0 | 0 | 0 | 0
VOC Emission Factor (lb/acre-day)a | 2.62 | 2.62 | 2.62 | 2.62 | 2.62 | 2.62 | 2.62 | 2.62 | 2.62 | 2.62 | 2.62 | 2.62 | 2.62 | 2.62 | 2.62 | 2.62 | 2.62 | 2.62 | 2.62 | 2.62 | 2.62 | 2.62
VOC Emissions (lb/day) | 0 | 0 | 0 | 0 | 0 | 0.15819 | 0 | 0 | 0.018044 | 0 | 0 | 0 | 0 | 0 | 0 | 0 | 0 | 0 | 0 | 0 | 0 | 0
a From URBEMIS2002 User's Guide, April 2005

## No. 6 H2S Paving
23 | No. 6 H2S Plant Modifications
Table B-23
No. 6 H2S Plant Modifications Construction Asphaltic Paving VOC Emissions
Item | Quantity per Day
| 2006-06-01 | 2006-07-01 | 2006-08-01 | 2006-09-01 | 2006-10-01 | 2006-11-01 | 2006-12-01 | 2007-01-01 | 2007-02-01 | 2007-03-01 | 2007-04-01 | 2007-05-01 | 2007-06-01 | 2007-07-01 | 2007-08-01 | 2007-09-01 | 2007-10-01 | 2007-11-01 | 2007-12-01
Area Paved/Day (square feet) | 117 | 117 | 117 | 117 | 0 | 0 | 0 | 0 | 0 | 0 | 0 | 0 | 0 | 0 | 0 | 0 | 0 | 0 | 0
Area Paved/Day (acres) | 0.002686 | 0.002686 | 0.002686 | 0.002686 | 0 | 0 | 0 | 0 | 0 | 0 | 0 | 0 | 0 | 0 | 0 | 0 | 0 | 0 | 0
VOC Emission Factor (lb/acre-day)a | 2.62 | 2.62 | 2.62 | 2.62 | 2.62 | 2.62 | 2.62 | 2.62 | 2.62 | 2.62 | 2.62 | 2.62 | 2.62 | 2.62 | 2.62 | 2.62 | 2.62 | 2.62 | 2.62
VOC Emissions (lb/day) | 0.0070372 | 0.0070372 | 0.0070372 | 0.0070372 | 0 | 0 | 0 | 0 | 0 | 0 | 0 | 0 | 0 | 0 | 0 | 0 | 0 | 0 | 0
a From URBEMIS2002 User's Guide, April 2005

## Coker Portable Heater
24 | Coker Modifications
Table B-24
Coker Modifications Construction Portable Heater Emissions
Item | Month
| 2006-06-01 | 2006-07-01 | 2006-08-01 | 2006-09-01 | 2006-10-01 | 2006-11-01 | 2006-12-01 | 2007-01-01 | 2007-02-01 | 2007-03-01 | 2007-04-01 | 2007-05-01 | 2007-06-01 | 2007-07-01 | 2007-08-01 | 2007-09-01 | 2007-10-01 | 2007-11-01 | 2007-12-01 | 2008-01-01 | 2008-02-01 | 2008-03-01
Hours/Day Operation | 0 | 0 | 0 | 0 | 0 | 0 | 0 | 0 | 0 | 0 | 0 | 0 | 24 | 24 | 0 | 0 | 0 | 0 | 0 | 0 | 0 | 0
CO Emissions (lb/day) | 0 | 0 | 0 | 0 | 0 | 0 | 0 | 0 | 0 | 0 | 0 | 0 | 69.12 | 69.12 | 0 | 0 | 0 | 0 | 0 | 0 | 0 | 0
VOC Emissions (lb/day) | 0 | 0 | 0 | 0 | 0 | 0 | 0 | 0 | 0 | 0 | 0 | 0 | 1.2941 | 1.2941 | 0 | 0 | 0 | 0 | 0 | 0 | 0 | 0
NOx Emissions (lb/day) | 0 | 0 | 0 | 0 | 0 | 0 | 0 | 0 | 0 | 0 | 0 | 0 | 21.84 | 21.84 | 0 | 0 | 0 | 0 | 0 | 0 | 0 | 0
SOx Emissions (lb/day) | 0 | 0 | 0 | 0 | 0 | 0 | 0 | 0 | 0 | 0 | 0 | 0 | 0.63529 | 0.63529 | 0 | 0 | 0 | 0 | 0 | 0 | 0 | 0
PM10 Emissions (lb/day) | 0 | 0 | 0 | 0 | 0 | 0 | 0 | 0 | 0 | 0 | 0 | 0 | 1.7882 | 1.7882 | 0 | 0 | 0 | 0 | 0 | 0 | 0 | 0

## Const. Equip. EFs
25
Table B-25
Construction Equipment Exhaust Emission Factors
Equipment Type | Fuel | Horsepower | Load Factora | BSFC (lb/hp-hr)a | ARB Off-Road Model Category | CO (lb/hr)b | VOC (lb/hr)b | NOX (lb/hr)b | SOX (lb/hr)c | PM10 (lb/hr)b
Backhoe with Hoe Ram, Cat 235+6000 lbs. | D | 125 | 0.57 | 0.47 | Excavators | 0.597 | 0.115 | 1.221 | 0.0010046 | 0.07
Backhoe with Hoe Ram, JD 510+1200 lbs. | D | 90 | 0.55 | 0.49 | Tractors/Loaders/Backhoes | 0.404 | 0.123 | 0.824 | 0.00072765 | 0.086
Backhoe, Bobcat | D | 36 | 0.55 | 0.54 | Tractors/Loaders/Backhoes | 0.471 | 0.181 | 0.355 | 0.00032076 | 0.052
Backhoe, Case 580, Extanda hoe | D | 70 | 0.55 | 0.49 | Tractors/Loaders/Backhoes | 0.404 | 0.123 | 0.824 | 0.00056595 | 0.086
Backhoe, Case 580, Extanda hoe, electricials | D | 70 | 0.55 | 0.49 | Tractors/Loaders/Backhoes | 0.404 | 0.123 | 0.824 | 0.00056595 | 0.086
Backhoe, Case 680 | D | 70 | 0.55 | 0.49 | Tractors/Loaders/Backhoes | 0.404 | 0.123 | 0.824 | 0.00056595 | 0.086
Backhoe, JD 410 or Case 580 | D | 70 | 0.55 | 0.49 | Tractors/Loaders/Backhoes | 0.404 | 0.123 | 0.824 | 0.00056595 | 0.086
Boom Truck, 14 ton | D | 250 | 0.43 | 0.47 | Cranes | 0.249 | 0.078 | 1.252 | 0.0015157 | 0.039
Boom Truck, 17.5 ton | D | 250 | 0.43 | 0.47 | Cranes | 0.249 | 0.078 | 1.252 | 0.0015157 | 0.039
Boom Truck, 25 ton | D | 300 | 0.43 | 0.41 | Cranes | 0.382 | 0.107 | 1.752 | 0.0015867 | 0.058
Compressor, 100 cfm | D | 80 | 0.48 | 0.49 | Other Construction Equipment | 0.572 | 0.163 | 1.169 | 0.00056448 | 0.106
Compressor, 185 cfm | D | 80 | 0.48 | 0.49 | Other Construction Equipment | 0.572 | 0.163 | 1.169 | 0.00056448 | 0.106
Compressor, 375 cfm | D | 112 | 0.48 | 0.49 | Other Construction Equipment | 0.572 | 0.163 | 1.169 | 0.00079027 | 0.106
Compressor, 425 cfm | D | 200 | 0.48 | 0.47 | Other Construction Equipment | 1.098 | 0.198 | 2.88 | 0.0013536 | 0.105
Concrete Finisher | G | 5 | N/A | N/A | Other Construction Equipment | 0.062 | 0.009 | 0.094 | 0 | 0.006
Concrete Floor Grinder | G | 15 | N/A | N/A | Other Construction Equipment | 0.062 | 0.009 | 0.094 | 0 | 0.006
Concrete Mixer, 4 cf | G | 5 | N/A | N/A | Cement and Mortar Mixers | 0.041 | 0.012 | 0.07 | 0 | 0.006
Concrete Pump, 25 cyph | D | 45 | 0.74 | 0.54 | Other Construction Equipment | 0.329 | 0.136 | 0.308 | 0.00053946 | 0.037
Concrete Pump, 60 cyph | D | 92 | 0.74 | 0.49 | Other Construction Equipment | 0.572 | 0.163 | 1.169 | 0.0010008 | 0.106
Concrete Saw | G | 15 | N/A | N/A | Concrete/Industrial Saws | 0 | 0 | 0.142 | 0 | 0
Crane, 35 ton | D | 175 | 0.43 | 0.47 | Cranes | 0.455 | 0.1 | 0.968 | 0.001061 | 0.061
Crane, 75 ton | D | 250 | 0.43 | 0.47 | Cranes | 0.249 | 0.078 | 1.252 | 0.0015157 | 0.039
Crane, RT, 30 ton | D | 152 | 0.43 | 0.47 | Cranes | 0.455 | 0.1 | 0.968 | 0.00092158 | 0.061
Crane, RT, 40 ton | D | 177 | 0.43 | 0.47 | Cranes | 0.249 | 0.078 | 1.252 | 0.0010732 | 0.039
Crane, RT, 50 ton | D | 250 | 0.43 | 0.47 | Cranes | 0.249 | 0.078 | 1.252 | 0.0015157 | 0.039
Crane, RT, 75 ton | D | 250 | 0.43 | 0.47 | Cranes | 0.249 | 0.078 | 1.252 | 0.0015157 | 0.039
Crane, RT, 80 ton | D | 250 | 0.43 | 0.47 | Cranes | 0.249 | 0.078 | 1.252 | 0.0015157 | 0.039
Crane, RT, 90 ton | D | 250 | 0.43 | 0.47 | Cranes | 0.249 | 0.078 | 1.252 | 0.0015157 | 0.039
Crane, Tracked, 230 ton | D | 450 | 0.43 | 0.41 | Cranes | 0.382 | 0.107 | 1.752 | 0.00238 | 0.058
Crane, Truck, 120 ton | D | 335 | 0.43 | 0.41 | Cranes | 0.382 | 0.107 | 1.752 | 0.0017718 | 0.058
Crane, Truck, 180 ton | D | 350 | 0.43 | 0.41 | Cranes | 0.382 | 0.107 | 1.752 | 0.0018511 | 0.058
Crane, Truck, 190 ton | D | 350 | 0.43 | 0.41 | Cranes | 0.382 | 0.107 | 1.752 | 0.0018511 | 0.058
Crane, Truck, 250 ton | D | 430 | 0.43 | 0.41 | Cranes | 0.382 | 0.107 | 1.752 | 0.0022743 | 0.058
Crane, Truck, 350 ton | D | 700 | 0.43 | 0.42 | Cranes | 0.64 | 0.171 | 3.045 | 0.0037926 | 0.102
Crane, Truck, 500 ton | D | 600 | 0.43 | 0.42 | Cranes | 0.64 | 0.171 | 3.045 | 0.0032508 | 0.102
Crane, Truck, 600 ton | D | 650 | 0.43 | 0.42 | Cranes | 0.64 | 0.171 | 3.045 | 0.0035217 | 0.102
Crane, Truck, 8 ton | D | 200 | 0.43 | 0.47 | Cranes | 0.249 | 0.078 | 1.252 | 0.0012126 | 0.039
Excavator, Track, 215-JD690 | D | 125 | 0.57 | 0.47 | Excavators | 0.597 | 0.115 | 1.221 | 0.0010046 | 0.07
Forklift, 15000 lbs. | D | 65 | 0.3 | 0.49 | Forklifts | 0.253 | 0.079 | 0.494 | 0.00028665 | 0.057
Forklift, 4000 lbs. | D | 50 | 0.3 | 0.54 | Forklifts | 0.262 | 0.103 | 0.178 | 0.000243 | 0.028
Forklift, 8000 lbs. | D | 65 | 0.3 | 0.49 | Forklifts | 0.253 | 0.079 | 0.494 | 0.00028665 | 0.057
Forklift, Forward Reach, 10000 lbs. | D | 102 | 0.3 | 0.49 | Forklifts | 0.253 | 0.079 | 0.494 | 0.00044982 | 0.057
Forklift, Forward Reach, 8000 lbs. | D | 85 | 0.3 | 0.49 | Forklifts | 0.253 | 0.079 | 0.494 | 0.00037485 | 0.057
Forklift, Forward Reach, 9000 lbs. | D | 85 | 0.3 | 0.49 | Forklifts | 0.253 | 0.079 | 0.494 | 0.00037485 | 0.057
Forklift, High Reach, 9000 lbs. | D | 102 | 0.3 | 0.49 | Forklifts | 0.253 | 0.079 | 0.494 | 0.00044982 | 0.057
Generator, 100 KVA | D | 200 | 0.74 | 0.47 | Generator Sets | 0.635 | 0.176 | 2.499 | 0.0020868 | 0.086
Generator, 15 KVA | D | 20 | 0.74 | 0.54 | Generator Sets | 0.053 | 0.034 | 0.096 | 0.00023976 | 0.013
Generator, 200 KVA | D | 375 | 0.74 | 0.41 | Generator Sets | 1.247 | 0.252 | 3.703 | 0.0034133 | 0.129
Generator, 5 KVA | G | 11 | N/A | N/A | Generator Sets | 0.035 | 0.016 | 0.063 | 0 | 0.007
Generator, 5 kw | G | 11 | N/A | N/A | Generator Sets | 0.035 | 0.016 | 0.063 | 0 | 0.007
Generator, 50 KVA | D | 107 | 0.74 | 0.49 | Generator Sets | 0.525 | 0.146 | 1.074 | 0.0011639 | 0.092
Golf Cart | G | 25 | N/A | N/A | Other Construction Equipment | 0.062 | 0 | 0.13 | 0 | 0.01
Light plant | D | 11 | 0.74 | 0.54 | Generator Sets | 0.035 | 0.016 | 0.063 | 0.00013187 | 0.007
Loader, Cat Wheel 950-JD644 | D | 160 | 0.54 | 0.47 | Rubber Tired Loaders | 0.584 | 0.121 | 1.218 | 0.0012182 | 0.074
Loader, Skid-steer, Bobcat 743 | D | 36 | 0.55 | 0.54 | Skid Steer Loaders | 0.204 | 0.059 | 0.234 | 0.00032076 | 0.024
Loader, Wheeled 2 cy | D | 110 | 0.54 | 0.49 | Rubber Tired Loaders | 0.407 | 0.106 | 0.738 | 0.00087318 | 0.078
Loader, Wheeled, 4 cy | D | 234 | 0.54 | 0.47 | Rubber Tired Loaders | 0.308 | 0.094 | 1.584 | 0.0017817 | 0.047
Loader, Wheeled, Bobcat | G | 36 | N/A | N/A | Rubber Tired Loaders | 0.359 | 0.126 | 0.32 | 0 | 0.041
Manlift, 100' | D | 52 | 0.46 | 0.49 | Cranes | 0.358 | 0.097 | 0.661 | 0.00035162 | 0.072
Manlift, 125' | D | 76 | 0.46 | 0.49 | Cranes | 0.358 | 0.097 | 0.661 | 0.00051391 | 0.072
Manlift, 40' | D | 32 | 0.46 | 0.54 | Cranes | 0.298 | 0.101 | 0.247 | 0.00023846 | 0.03
Manlift, 60' | D | 52 | 0.46 | 0.49 | Cranes | 0.358 | 0.097 | 0.661 | 0.00035162 | 0.072
Manlift, 80' | D | 52 | 0.46 | 0.49 | Cranes | 0.358 | 0.097 | 0.661 | 0.00035162 | 0.072
Misc. Concrete Equipment | G | 10 | N/A | N/A | Other Construction Equipment | 0.062 | 0.009 | 0.094 | 0 | 0.006
Mortar mixer, 9 cu ft | G | 9 | N/A | N/A | Cement and Mortar Mixers | 0.041 | 0.012 | 0.07 | 0 | 0.006
Plate Compactor | G | 5 | N/A | N/A | Plate Compactors | 0.026 | 0.009 | 0.041 | 0 | 0.002
Plate Tamper | G | 5 | N/A | N/A | Plate Compactors | 0.026 | 0.009 | 0.041 | 0 | 0.002
Pump, High Pressure Wash | G | 15 | N/A | N/A | Other Construction Equipment | 0.062 | 0.009 | 0.094 | 0 | 0.006
Pump, Hydro Test, 3500 psi | D | 175 | 0.74 | 0.47 | Other Construction Equipment | 0.6 | 0.134 | 1.406 | 0.001826 | 0.079
Pump, Trash (diesel) | D | 20 | 0.74 | 0.54 | Other Construction Equipment | 0.062 | 0 | 0.13 | 0.00023976 | 0.01
Pump, Trash (gas) | G | 20 | N/A | N/A | Other Construction Equipment | 0.062 | 0 | 0.13 | 0 | 0.01
Rammer-Plate Compactor | G | 5 | N/A | N/A | Plate Compactors | 0.026 | 0.009 | 0.041 | 0 | 0.002
Roller, Vib., 24", 2 drum | D | 62 | 0.56 | 0.49 | Rollers | 0.382 | 0.094 | 0.696 | 0.00051038 | 0.067
Roller, Vib., 36", 2 drum | D | 62 | 0.56 | 0.49 | Rollers | 0.382 | 0.094 | 0.696 | 0.00051038 | 0.067
Roller, Vib., 48" | D | 120 | 0.56 | 0.49 | Rollers | 0.382 | 0.094 | 0.696 | 0.00098784 | 0.067
Scissorlift, 25' | D | 18 | 0.46 | 0.54 | Cranes | 0.298 | 0.101 | 0.247 | 0.00013414 | 0.03
Scissorlift, Narrow, 20' | D | 18 | 0.46 | 0.54 | Cranes | 0.298 | 0.101 | 0.247 | 0.00013414 | 0.03
Scissorlift, RT, 40' | D | 28 | 0.46 | 0.54 | Cranes | 0.298 | 0.101 | 0.247 | 0.00020866 | 0.03
Sheepsfoot, 33", 2 drum, Walk behind | D | 15 | 0.56 | 0.54 | Rollers | 0.039 | 0.008 | 0.059 | 0.00013608 | 0.004
Super Sucker, 5000 gal | D | 330 | 0.62 | 0.41 | Other Construction Equipment | 1.098 | 0.198 | 2.88 | 0.0025166 | 0.105
Tackhoe, Cat 225 | D | 135 | 0.57 | 0.47 | Excavators | 0.597 | 0.115 | 1.221 | 0.001085 | 0.07
Truck, Vacuum, 3500 gal | D | 450 | 0.62 | 0.41 | Other Construction Equipment | 1.098 | 0.198 | 2.88 | 0.0034317 | 0.105
Welder | D | 35 | 0.45 | 0.54 | Welders | 0.319 | 0.12 | 0.288 | 0.00025515 | 0.036
Welder, 250 amp | D | 35 | 0.45 | 0.54 | Welders | 0.319 | 0.12 | 0.288 | 0.00025515 | 0.036
Welder, Rig | D | 250 | 0.45 | 0.47 | Welders | 0.572 | 0.139 | 1.307 | 0.0015862 | 0.063
Yard Goat | D | 75 | 0.57 | 0.47 | Off-Highway Trucks | 0.74 | 0.182 | 1.617 | 0.00060277 | 0.106
a From file MO99_32.5.xls extracted from file mo9932.zip, downloaded from http://www.arb.ca.gov/msei/off-road/mo9932.zip
b From Table B.1.41
c Diesel SOx emission factor [lb/hr] = Horsepower [hp] x Load factor x BSFC [lb fuel/hp-hr] x Diesel sulfur content [%] / 100
Diesel sulfur = | 0.0015%
Gasoline SOx emission factor set to zero because of negligible sulfur content.
Emissions [pounds per day] = Emission factor [pounds per hour] x Number pieces of equipment x Operating time for each piece [hours per day]

## ARB Offroad EFs
26
Table B-26
Construction Equipment Emissions Factors for 2006 by Equipment Catgeory and Horsepower Rangea
Equipment Type | HP Range |  |  | Lookup Key | Emission Factor (lb/hr)
| From | To |  |  | CO | NOx | PM10 | VOC
Bore/Drill Rigs | 0 | 15 | Bore/Drill Rigs | Bore/Drill Rigs0000 | 0.069 | 0.069 | 0 | 0
| 16 | 25 | Bore/Drill Rigs | Bore/Drill Rigs0016 | 0.078 | 0.156 | 0 | 0
| 26 | 50 | Bore/Drill Rigs | Bore/Drill Rigs0026 | 0.207 | 0.272 | 0.025 | 0.038
| 51 | 120 | Bore/Drill Rigs | Bore/Drill Rigs0051 | 0.455 | 0.755 | 0.056 | 0.075
| 121 | 175 | Bore/Drill Rigs | Bore/Drill Rigs0121 | 0.693 | 1.165 | 0.051 | 0.081
| 176 | 250 | Bore/Drill Rigs | Bore/Drill Rigs0176 | 0.313 | 1.498 | 0.038 | 0.063
| 251 | 500 | Bore/Drill Rigs | Bore/Drill Rigs0251 | 0.516 | 2.072 | 0.059 | 0.071
| 501 | 750 | Bore/Drill Rigs | Bore/Drill Rigs0501 | 1.037 | 4.28 | 0.11 | 0.122
| 751 | 9999 | Bore/Drill Rigs | Bore/Drill Rigs0751 | 1.54 | 9.504 | 0.204 | 0.511
Cement and Mortar Mixers | 0 | 15 | Cement and Mortar Mixers | Cement and Mortar Mixers0000 | 0.041 | 0.07 | 0.006 | 0.012
| 16 | 25 | Cement and Mortar Mixers | Cement and Mortar Mixers0016 | 0.115 | 0.204 | 0.013 | 0
Concrete/Industrial Saws | 0 | 25 | Concrete/Industrial Saws | Concrete/Industrial Saws0000 | 0 | 0.142 | 0 | 0
| 26 | 50 | Concrete/Industrial Saws | Concrete/Industrial Saws0026 | 0.343 | 0.326 | 0.044 | 0.176
| 51 | 120 | Concrete/Industrial Saws | Concrete/Industrial Saws0051 | 0.521 | 1.072 | 0.1 | 0.15
| 121 | 175 | Concrete/Industrial Saws | Concrete/Industrial Saws0121 | 1.014 | 2.029 | 0 | 0
Cranes | 0 | 50 | Cranes | Cranes0000 | 0.298 | 0.247 | 0.03 | 0.101
| 51 | 120 | Cranes | Cranes0051 | 0.358 | 0.661 | 0.072 | 0.097
| 121 | 175 | Cranes | Cranes0121 | 0.455 | 0.968 | 0.061 | 0.1
| 176 | 250 | Cranes | Cranes0176 | 0.249 | 1.252 | 0.039 | 0.078
| 251 | 500 | Cranes | Cranes0251 | 0.382 | 1.752 | 0.058 | 0.107
| 501 | 750 | Cranes | Cranes0501 | 0.64 | 3.045 | 0.102 | 0.171
Crawler Tractors | 0 | 50 | Crawler Tractors | Crawler Tractors0000 | 0.352 | 0.282 | 0.047 | 0.156
| 51 | 120 | Crawler Tractors | Crawler Tractors0051 | 0.496 | 1.012 | 0.101 | 0.147
| 121 | 175 | Crawler Tractors | Crawler Tractors0121 | 0.729 | 1.698 | 0.104 | 0.177
| 176 | 250 | Crawler Tractors | Crawler Tractors0176 | 0.562 | 2.183 | 0.09 | 0.168
| 251 | 500 | Crawler Tractors | Crawler Tractors0251 | 1.361 | 3.081 | 0.124 | 0.229
| 501 | 750 | Crawler Tractors | Crawler Tractors0501 | 2.254 | 5.599 | 0.221 | 0.429
| 751 | 9999 | Crawler Tractors | Crawler Tractors0751 | 3.933 | 9.28 | 0.325 | 0.735
Crushing/Proc. Equipment | 0 | 50 | Crushing/Proc. Equipment | Crushing/Proc. Equipment0000 | 0.628 | 0.504 | 0.07 | 0.242
| 51 | 120 | Crushing/Proc. Equipment | Crushing/Proc. Equipment0051 | 0.629 | 1.283 | 0.128 | 0.188
| 121 | 175 | Crushing/Proc. Equipment | Crushing/Proc. Equipment0121 | 1.01 | 2.352 | 0.143 | 0.242
| 176 | 250 | Crushing/Proc. Equipment | Crushing/Proc. Equipment0176 | 0.833 | 3.234 | 0.127 | 0.294
| 251 | 500 | Crushing/Proc. Equipment | Crushing/Proc. Equipment0251 | 1.981 | 4.453 | 0.18 | 0.328
| 501 | 750 | Crushing/Proc. Equipment | Crushing/Proc. Equipment0501 | 2.752 | 7.156 | 0.183 | 0
| 751 | 9999 | Crushing/Proc. Equipment | Crushing/Proc. Equipment0751 | 8.073 | 18.532 | 0.55 | 1.835
Dumpers/Tenders | 0 | 25 | Dumpers/Tenders | Dumpers/Tenders 0000 | 0.044 | 0.077 | 0 | 0
Excavators | 0 | 25 | Excavators | Excavators0000 | 0.063 | 0.161 | 0.007 | 0
| 26 | 50 | Excavators | Excavators0026 | 0.254 | 0.246 | 0.03 | 0.085
| 51 | 120 | Excavators | Excavators0051 | 0.491 | 0.878 | 0.089 | 0.122
| 121 | 175 | Excavators | Excavators0121 | 0.597 | 1.221 | 0.07 | 0.115
| 176 | 250 | Excavators | Excavators0176 | 0.302 | 1.603 | 0.044 | 0.088
| 251 | 500 | Excavators | Excavators0251 | 0.432 | 2.001 | 0.059 | 0.108
| 501 | 750 | Excavators | Excavators0501 | 0.715 | 3.518 | 0.094 | 0.188
Forklifts | 0 | 50 | Forklifts | Forklifts 0000 | 0.262 | 0.178 | 0.028 | 0.103
| 51 | 120 | Forklifts | Forklifts 0051 | 0.253 | 0.494 | 0.057 | 0.079
| 121 | 175 | Forklifts | Forklifts 0121 | 0.36 | 0.815 | 0.057 | 0.095
| 176 | 250 | Forklifts | Forklifts 0176 | 0.254 | 1.042 | 0.045 | 0.085
| 251 | 500 | Forklifts | Forklifts 0251 | 0.461 | 1.327 | 0.058 | 0.106
Generator Sets | 0 | 15 | Generator Sets | Generator Sets0000 | 0.035 | 0.063 | 0.007 | 0.016
| 16 | 25 | Generator Sets | Generator Sets0016 | 0.053 | 0.096 | 0.013 | 0.034
| 26 | 50 | Generator Sets | Generator Sets0026 | 0.309 | 0.326 | 0.036 | 0.112
| 51 | 120 | Generator Sets | Generator Sets0051 | 0.525 | 1.074 | 0.092 | 0.146
| 121 | 175 | Generator Sets | Generator Sets0121 | 0.762 | 1.78 | 0.093 | 0.171
| 176 | 250 | Generator Sets | Generator Sets0176 | 0.635 | 2.499 | 0.086 | 0.176
| 251 | 500 | Generator Sets | Generator Sets0251 | 1.247 | 3.703 | 0.129 | 0.252
| 501 | 750 | Generator Sets | Generator Sets0501 | 2.017 | 6.113 | 0.209 | 0.418
| 751 | 9999 | Generator Sets | Generator Sets0751 | 4.899 | 13.729 | 0.466 | 1.063
Graders | 0 | 50 | Graders | Graders0000 | 0.324 | 0.287 | 0.025 | 0.125
| 51 | 120 | Graders | Graders0051 | 0.515 | 0.977 | 0.097 | 0.137
| 121 | 175 | Graders | Graders0121 | 0.673 | 1.476 | 0.087 | 0.147
| 176 | 250 | Graders | Graders0176 | 0.379 | 1.889 | 0.058 | 0.116
| 251 | 500 | Graders | Graders0251 | 0.502 | 2.25 | 0.072 | 0.125
| 501 | 750 | Graders | Graders0501 | 0.964 | 5.06 | 0 | 0
Off-Highway Tractors | 0 | 120 | Off-Highway Tractors | Off-Highway Tractors0000 | 0.594 | 1.386 | 0 | 0
| 121 | 175 | Off-Highway Tractors | Off-Highway Tractors0121 | 0.773 | 1.801 | 0.108 | 0.185
| 176 | 250 | Off-Highway Tractors | Off-Highway Tractors0176 | 0.433 | 1.689 | 0.068 | 0.128
| 251 | 750 | Off-Highway Tractors | Off-Highway Tractors0251 | 2.642 | 6.768 | 0.26 | 0.49
| 751 | 9999 | Off-Highway Tractors | Off-Highway Tractors0751 | 4.698 | 11.37 | 0.391 | 0.89
Off-Highway Trucks | 0 | 175 | Off-Highway Trucks | Off-Highway Trucks0000 | 0.74 | 1.617 | 0.106 | 0.182
| 176 | 250 | Off-Highway Trucks | Off-Highway Trucks0176 | 0.404 | 1.981 | 0.067 | 0.132
| 251 | 500 | Off-Highway Trucks | Off-Highway Trucks0251 | 0.652 | 2.845 | 0.101 | 0.188
| 501 | 750 | Off-Highway Trucks | Off-Highway Trucks0501 | 1.038 | 4.735 | 0.164 | 0.306
| 751 | 9999 | Off-Highway Trucks | Off-Highway Trucks0751 | 2.298 | 8.402 | 0.247 | 0.602
Other Construction Equipment | 0 | 15 | Other Construction Equipment | Other Construction Equipment0000 | 0.062 | 0.094 | 0.006 | 0.009
| 16 | 25 | Other Construction Equipment | Other Construction Equipment0016 | 0.062 | 0.13 | 0.01 | 0
| 26 | 50 | Other Construction Equipment | Other Construction Equipment0026 | 0.329 | 0.308 | 0.037 | 0.136
| 51 | 120 | Other Construction Equipment | Other Construction Equipment0051 | 0.572 | 1.169 | 0.106 | 0.163
| 121 | 175 | Other Construction Equipment | Other Construction Equipment0121 | 0.6 | 1.406 | 0.079 | 0.134
| 176 | 500 | Other Construction Equipment | Other Construction Equipment0176 | 1.098 | 2.88 | 0.105 | 0.198
Pavers | 0 | 25 | Pavers | Pavers0000 | 0.121 | 0.212 | 0 | 0
| 26 | 50 | Pavers | Pavers0026 | 0.272 | 0.277 | 0.032 | 0.091
| 51 | 120 | Pavers | Pavers0051 | 0.452 | 0.824 | 0.08 | 0.112
| 121 | 175 | Pavers | Pavers0121 | 0.668 | 1.396 | 0.078 | 0.131
| 176 | 250 | Pavers | Pavers0176 | 0.378 | 1.965 | 0.054 | 0.115
| 251 | 500 | Pavers | Pavers0251 | 0.443 | 2.05 | 0.061 | 0.111
Paving Equipment | 0 | 25 | Paving Equipment | Paving Equipment0000 | 0.057 | 0.124 | 0.01 | 0.014
| 26 | 50 | Paving Equipment | Paving Equipment0026 | 0.286 | 0.263 | 0.032 | 0.111
| 51 | 120 | Paving Equipment | Paving Equipment0051 | 0.387 | 0.791 | 0.073 | 0.11
| 121 | 175 | Paving Equipment | Paving Equipment0121 | 0.572 | 1.336 | 0.075 | 0.132
| 176 | 250 | Paving Equipment | Paving Equipment0176 | 0.382 | 1.516 | 0.057 | 0.107
Plate Compactors | 0 | 15 | Plate Compactors | Plate Compactors0000 | 0.026 | 0.041 | 0.002 | 0.009
Rollers | 0 | 15 | Rollers | Rollers0000 | 0.039 | 0.059 | 0.004 | 0.008
| 16 | 25 | Rollers | Rollers0016 | 0.06 | 0.131 | 0.008 | 0.019
| 26 | 50 | Rollers | Rollers0026 | 0.246 | 0.255 | 0.029 | 0.081
| 51 | 120 | Rollers | Rollers0051 | 0.382 | 0.696 | 0.067 | 0.094
| 121 | 175 | Rollers | Rollers0121 | 0.558 | 1.167 | 0.064 | 0.107
| 176 | 250 | Rollers | Rollers0176 | 0.295 | 1.536 | 0.042 | 0.088
| 251 | 500 | Rollers | Rollers0251 | 0.412 | 1.914 | 0.055 | 0.098
Rough Terrain Forklifts | 0 | 50 | Rough Terrain Forklifts | Rough Terrain Forklifts0000 | 0.372 | 0.344 | 0.041 | 0.128
| 51 | 120 | Rough Terrain Forklifts | Rough Terrain Forklifts0051 | 0.425 | 0.771 | 0.08 | 0.109
| 121 | 175 | Rough Terrain Forklifts | Rough Terrain Forklifts0121 | 0.675 | 1.411 | 0.083 | 0.136
| 176 | 250 | Rough Terrain Forklifts | Rough Terrain Forklifts0176 | 0.347 | 1.79 | 0.054 | 0.083
| 251 | 500 | Rough Terrain Forklifts | Rough Terrain Forklifts0251 | 0.505 | 2.319 | 0.07 | 0.128
Rubber Tired Dozers | 0 | 175 | Rubber Tired Dozers | Rubber Tired Dozers0000 | 0.674 | 1.33 | 0.075 | 0.187
| 176 | 250 | Rubber Tired Dozers | Rubber Tired Dozers0176 | 0.616 | 2.395 | 0.098 | 0.184
| 251 | 500 | Rubber Tired Dozers | Rubber Tired Dozers0251 | 1.363 | 3.131 | 0.124 | 0.229
| 501 | 750 | Rubber Tired Dozers | Rubber Tired Dozers0501 | 1.901 | 4.775 | 0.183 | 0.338
| 751 | 9999 | Rubber Tired Dozers | Rubber Tired Dozers0751 | 3.512 | 8.39 | 0.293 | 0.976
Rubber Tired Loaders | 0 | 25 | Rubber Tired Loaders | Rubber Tired Loaders0000 | 0.089 | 0.163 | 0 | 0
| 26 | 50 | Rubber Tired Loaders | Rubber Tired Loaders0026 | 0.359 | 0.32 | 0.041 | 0.126
| 51 | 120 | Rubber Tired Loaders | Rubber Tired Loaders0051 | 0.407 | 0.738 | 0.078 | 0.106
| 121 | 175 | Rubber Tired Loaders | Rubber Tired Loaders0121 | 0.584 | 1.218 | 0.074 | 0.121
| 176 | 250 | Rubber Tired Loaders | Rubber Tired Loaders0176 | 0.308 | 1.584 | 0.047 | 0.094
| 251 | 500 | Rubber Tired Loaders | Rubber Tired Loaders0251 | 0.472 | 2.166 | 0.068 | 0.126
| 501 | 750 | Rubber Tired Loaders | Rubber Tired Loaders0501 | 0.958 | 4.634 | 0.143 | 0.247
| 751 | 9999 | Rubber Tired Loaders | Rubber Tired Loaders0751 | 1.651 | 7.217 | 0.189 | 0.472
Scrapers | 0 | 120 | Scrapers | Scrapers0000 | 0.689 | 1.361 | 0.142 | 0.209
| 121 | 175 | Scrapers | Scrapers0121 | 0.854 | 1.98 | 0.122 | 0.208
| 176 | 250 | Scrapers | Scrapers0176 | 0.588 | 2.59 | 0.094 | 0.186
| 251 | 500 | Scrapers | Scrapers0251 | 1.027 | 3.57 | 0.132 | 0.248
| 501 | 750 | Scrapers | Scrapers0501 | 1.698 | 6.278 | 0.231 | 0.425
Signal Boards | 0 | 15 | Signal Boards | Signal Boards0000 | 0.038 | 0.053 | 0.004 | 0.006
| 16 | 50 | Signal Boards | Signal Boards0016 | 0.412 | 0.387 | 0.048 | 0.242
| 51 | 120 | Signal Boards | Signal Boards0051 | 0.559 | 1.142 | 0.103 | 0.158
| 121 | 175 | Signal Boards | Signal Boards0121 | 0.861 | 2.009 | 0.109 | 0.208
| 176 | 250 | Signal Boards | Signal Boards0176 | 0.64 | 2.56 | 0.098 | 0.217
Skid Steer Loaders | 0 | 25 | Skid Steer Loaders | Skid Steer Loaders0000 | 0.06 | 0.133 | 0.009 | 0.015
| 26 | 50 | Skid Steer Loaders | Skid Steer Loaders0026 | 0.204 | 0.234 | 0.024 | 0.059
| 51 | 120 | Skid Steer Loaders | Skid Steer Loaders0051 | 0.266 | 0.46 | 0.041 | 0.057
Surfacing Equipment | 0 | 50 | Surfacing Equipment | Surfacing Equipment0000 | 0.158 | 0.142 | 0.016 | 0
| 51 | 120 | Surfacing Equipment | Surfacing Equipment0051 | 0.524 | 0.899 | 0 | 0
| 121 | 175 | Surfacing Equipment | Surfacing Equipment0121 | 0.5 | 1.1 | 0 | 0
| 176 | 250 | Surfacing Equipment | Surfacing Equipment0176 | 0.45 | 1.65 | 0.05 | 0
| 251 | 500 | Surfacing Equipment | Surfacing Equipment0251 | 0.925 | 2.495 | 0.094 | 0.188
| 501 | 750 | Surfacing Equipment | Surfacing Equipment0501 | 1.343 | 3.933 | 0.144 | 0
Tractors/Loaders/Backhoes | 0 | 25 | Tractors/Loaders/Backhoes | Tractors/Loaders/Backhoes0000 | 0.085 | 0.164 | 0.012 | 0.033
| 26 | 50 | Tractors/Loaders/Backhoes | Tractors/Loaders/Backhoes0026 | 0.471 | 0.355 | 0.052 | 0.181
| 51 | 120 | Tractors/Loaders/Backhoes | Tractors/Loaders/Backhoes0051 | 0.404 | 0.824 | 0.086 | 0.123
| 121 | 175 | Tractors/Loaders/Backhoes | Tractors/Loaders/Backhoes0121 | 0.633 | 1.471 | 0.094 | 0.157
| 176 | 250 | Tractors/Loaders/Backhoes | Tractors/Loaders/Backhoes0176 | 0.618 | 2.324 | 0.099 | 0.247
Trenchers | 0 | 15 | Trenchers | Trenchers0000 | 0.051 | 0.075 | 0.004 | 0
| 16 | 25 | Trenchers | Trenchers0016 | 0.143 | 0.319 | 0.023 | 0.038
| 26 | 50 | Trenchers | Trenchers0026 | 0.282 | 0.312 | 0.034 | 0.089
| 51 | 120 | Trenchers | Trenchers0051 | 0.41 | 0.737 | 0.068 | 0.097
| 121 | 175 | Trenchers | Trenchers0121 | 0.726 | 1.491 | 0.078 | 0.13
| 176 | 250 | Trenchers | Trenchers0176 | 0.403 | 2.149 | 0.054 | 0.078
| 251 | 500 | Trenchers | Trenchers0251 | 0.549 | 2.57 | 0.072 | 0.121
| 501 | 750 | Trenchers | Trenchers0501 | 0.845 | 5.07 | 0 | 0
Welders | 0 | 15 | Welders | Welders0000 | 0.041 | 0.077 | 0.007 | 0.015
| 16 | 25 | Welders | Welders0016 | 0.071 | 0.11 | 0.011 | 0.035
| 26 | 50 | Welders | Welders0026 | 0.319 | 0.288 | 0.036 | 0.12
| 51 | 120 | Welders | Welders0051 | 0.283 | 0.579 | 0.054 | 0.083
| 121 | 175 | Welders | Welders0121 | 0.572 | 1.307 | 0.063 | 0.139
a These are composite horsepower-based off-road emission factors for 2006 developed for the SCAQMD by CARB
from its Off-road Model. The composite off-road emission factors were derived based on the equipment category
(tractor, dozer, scraper, etc.), and average equipment age and horsepower rating within horsepower ranges for
the year. The emission factors can be downloaded from http://www.aqmd.gov/ceqa/hdbk.html/offroadEF05_20.xls

## Vehicle EFs
27
Table B-27-A
2006 Motor Vehicle Exhaust Emission Factors
Passenger Vehicles (pounds/mile) |  | Delivery Trucks (pounds/mile)
CO | 0.013925 | CO | 0.0059323
NOx | 0.001489 | NOx | 0.03893
VOC | 0.001497 | VOC | 0.0013206
SOx | 9e-06 | SOx | 0.00040522
PM10 | 7.9661e-05 | PM10 | 0.00073023
Source: SCAQMD CEQA Analysis Guidance Handbook Web Site,
http://www.aqmd.gov/ceqa/hdbk.html
Note: The emission factors were compiled by running the California Air Resources Board's EMFAC2002
(version 2.2) Burden Model. A weighted average of vehicle types was used to calculate emission factors
for passenger vehicles, and emission factors for heavy heavy-duty diesel trucks were used for delivery trucks.
All the emission factors account for the emissions from start, running and idling exhaust. In addition, the VOC
emission factors take into account diurnal, hot soak, running and resting emissions, and PM10 emission factors
take into account tire and brake wear.
Vehicle Type | Exhaust Emission Factors
| CO (lb/mi) | VOC (lb/mi) | NOx (lb/mi) | SOx (lb/mi) | PM10 (lb/mi)
On-Site Pickup Truck | 0.013925 | 0.001497 | 0.001489 | 9e-06 | 7.9661e-05
On-Site Van, 12 Passenger | 0.013925 | 0.001497 | 0.001489 | 9e-06 | 7.9661e-05
On-Site Bus, 20 Passenger | 0.0059323 | 0.0013206 | 0.03893 | 0.00040522 | 0.00073023
On-Site Bus, 40 Passenger | 0.0059323 | 0.0013206 | 0.03893 | 0.00040522 | 0.00073023
On-Site Bus, 50 Passenger | 0.0059323 | 0.0013206 | 0.03893 | 0.00040522 | 0.00073023
On-Site Jeep | 0.013925 | 0.001497 | 0.001489 | 9e-06 | 7.9661e-05
On-Site Semi Tractor | 0.0059323 | 0.0013206 | 0.03893 | 0.00040522 | 0.00073023
On-Site Stakebody Truck | 0.0059323 | 0.0013206 | 0.03893 | 0.00040522 | 0.00073023
On-Site Equipment Service Truck | 0.0059323 | 0.0013206 | 0.03893 | 0.00040522 | 0.00073023
On-Site Dump Truck | 0.0059323 | 0.0013206 | 0.03893 | 0.00040522 | 0.00073023
On-Site Water Truck | 0.0059323 | 0.0013206 | 0.03893 | 0.00040522 | 0.00073023
Off-Site Procurement Delivery Trucks | 0.0059323 | 0.0013206 | 0.03893 | 0.00040522 | 0.00073023
Off-Site Bulk Delivery Trucks | 0.0059323 | 0.0013206 | 0.03893 | 0.00040522 | 0.00073023
Off-Site Equipment Transport Trucks | 0.0059323 | 0.0013206 | 0.03893 | 0.00040522 | 0.00073023
Off-Site Demolition & Disposal Trucks | 0.0059323 | 0.0013206 | 0.03893 | 0.00040522 | 0.00073023
Off-Site Construction Worker Commute | 0.013925 | 0.001497 | 0.001489 | 9e-06 | 7.9661e-05
Off-Site Construction Worker Bus | 0.0059323 | 0.0013206 | 0.03893 | 0.00040522 | 0.00073023
Emissions [pounds/day] = Emission factor [pounds/mile] x Vehicle miles traveled [miles/day]
Table B-27-B
Motor Vehicle Entrained Paved Road PM10 Emission Factors
Vehicle Type | On-Road Average Vehicle Weight (tons)a | Road Type | Silt Loading (g/m2)b | Emission Factor (lb/mi)c
On-Site Pickup Truck | 5 | Local | 0.24 | 0.0086797
On-Site Van, 12 Passenger | 15 | Local | 0.24 | 0.045101
On-Site Bus, 20 Passenger | 40 | Local | 0.24 | 0.1964
On-Site Bus, 40 Passenger | 40 | Local | 0.24 | 0.1964
On-Site Bus, 50 Passenger | 40 | Local | 0.24 | 0.1964
On-Site Jeep | 5 | Local | 0.24 | 0.0086797
On-Site Semi Tractor | 40 | Local | 0.24 | 0.1964
On-Site Stakebody Truck | 15 | Local | 0.24 | 0.045101
On-Site Equipment Service Truck | 40 | Local | 0.24 | 0.1964
On-Site Dump Truck | 40 | Local | 0.24 | 0.1964
On-Site Water Truck | 40 | Local | 0.24 | 0.1964
Off-Site Procurement Delivery Trucks | 2.7 | Collector | 0.037 | 0.0010216
Off-Site Bulk Delivery Trucks | 2.7 | Collector | 0.037 | 0.0010216
Off-Site Equipment Transport Trucks | 2.7 | Collector | 0.037 | 0.0010216
Off-Site Demolition & Disposal Trucks | 2.7 | Collector | 0.037 | 0.0010216
Off-Site Construction Worker Commute | 2.7 | Collector | 0.037 | 0.0010216
Off-Site Construction Worker Bus | 2.7 | Collector | 0.037 | 0.0010216
a Weight of on-site refinery vehicles based on vehicle class. Off-site average vehicle weight from
Methodology 7.9, Entrained Paved Road Dust (1997)
b From ARB Emission Inventory Methodology 7.9, Entrained Paved Road Dust (1997)
c Emission factor [g/mi] = 7.26 (Silt Loading/2)0.65 (Weight/3)1.5,
from ARB Emission Inventory Methodology 7.9, Entrained Paved Road Dust (1997)
Emissions [pounds/day] = Emission factor [pounds/mile] x Vehicle miles traveled [miles/day]

## Fug. PM10 EFs
28
Table B-28
Fugitive Dust PM10 Emission Factors
Soil Dropping During Excavation
Emission Factor [lb/cu. yd] = 0.0011 x (mean wind speed [mi/hr] / 5)1.3 / (moisture [%] / 2)1.4 x (number drops per ton) x (density [ton/cu. yd])
Reference: AP-42, Equation (1), Section 13.2.4, January 1995
Parameter | Value | Basis
Mean Wind Speed | 12 | SCAQMD 1993 CEQA Air Quality Handbook, Default
Moisture | 15 | "Open Fugitive Dust PM10 Control Strategies Study," Midwest Research Institute, October 12, 1990.
Number Drops | 4 | Assumption
Soil Density | 1.215 | Table 2.46, Handbook of Solid Waste Management
Emission Factor (Uncontrolled) |  | 0.00099361 | lb/cu. yd
Reduction from Watering Twice/Day
to comply with SCAQMD Rule 403 |  | 50%
Controlled Emission Factor |  | 0.00049681 | lb/cu. yd
Emissions [pounds per day] = Controlled emission factor [pounds per cubic yard] x Volume soil handled [cubic yards per day]
Storage Pile Wind Erosion
Emission Factor [lb/day-acre] = 0.85 x (silt content [%] / 1.5) x (365 / 235) x (percentage of time unobstructed wind exceeds 12 mph / 15)
Reference: Fugitive Dust Background Document and Technical Information Document for Best Available Control Measures,
EPA, September 1992
Parameter | Value | Basis
Silt Content | 7.5 | SCAQMD 1993 CEQA Air Quality Handbook, Overburden
Pct. time wind > 12 mph | 100 | Assumption
Emission Factor (Uncontrolled) |  | 44.0071 | lb/day-acre
Reduction from Watering Twice/Day |  | 50%
Controlled Emission Factor |  | 22.0035 | lb/day-acre
Emissions [pounds per day] = Controlled emission factor [pounds per acre-day] x Storage pile surface area [acres]

## Portable Heater EFs
29
Table B-29
Portable Heater Emission Factors
Equipment Type | CO (lb/hr) | VOC (lb/hr) | NOX (lb/hr) | SOX (lb/hr) | PM10 (lb/hr)
Emission Factor (lb/MMBtu)a | N/A | 0.0053922 | N/A | 0.0026471 | 0.007451
Emission Factor (lb/hr)b | 2.88 | 0.053922 | 0.91 | 0.026471 | 0.07451
Portable Heater Fuel Heat Input (MMBtu/hr) = | 10
a From AP-42, Table 1.4-2, Section 1.4, "Natural Gas Combustion," July 1998, for VOC and PM10;
SOx calculated from SCAQMD Rule 431.1 - Sulfur Content of Gaseous Fuels limit of 16 ppmv S for natural gas and 1,020 Btu/scf
b VOC, SOx and PM10 Emission Factor [lb/hr] = Emission Factor [lb/MMBtu] x Fuel Heat Input [MMBtu/hr];
CO and NOx emission factors from May 12-14, 2004 emission tests at full load by GE Energy Management Services, Inc.
Emissions [pounds per day] = Emission factor [pounds per hour] x Operating time [hours per day]

## LST Analysis Mit
30
Table B-30-A
Construction Areas and Distances to Refinery Boundary
Unit | Length (ft) | Width (ft) | Area (ft2) | Area (acres) | Distance to Property Boundary (m)
No. 4 Crude Unit | 690 | 230 | 158700 | 3.6433 | 120
Coker | 450 | 290 | 130500 | 2.9959 | 700
No. 6 H2S Plant | 450 | 230 | 103500 | 2.376 | 240
Table B-30-B
Comparison with Localized Significance Thresholds for No. 4 Crude Unit and No. 6 H2S Plant Mitigated Construction Emissions, December 2006 Addendum
Pollutant | Allowable Emissions (lb/day) As a function of Distance from Site Boundary (m)a |  | Distance to Boundary (m)b | Interpolated Allowable Emissions (lb/day) | Peak Daily Mitigated On-Site Emissions (lb/day)c | Above Limit?
| 100 | 200
CO | 1198 | 2209 | 120 | 1400.2 | 79.1792 | N
NOx | 226 | 267 | 120 | 234.2 | 111.7851 | N
PM10 | 89 | 155 | 120 | 102.2 | 25.3986 | N
a From Appendix C to "Localized Significance Threshold Methodology" for 2-acre site in Southwest Coastal LA County Source-Receptor area
b Consevatively assumed to be distance for No. 4 Crude Unit
c Peak of sum of daily emissions for No. 4 Crude Unit and No. 6 H2S Plant condtruction
Table B-30-C
Comparison with Localized Significance Thresholds for Coker Mitigated Construction Emissions, December 2006 Addendum
Pollutant | Distance (m)a | Allowable Emissions (lb/day)b | Peak Daily Mitigated On-Site Emissions (lb/day) | Above Limit?
CO | 500 | 6370 | 303.4609 | N
NOx | 500 | 377 | 1296.3977 | Y
PM10 | 500 | 221 | 83.1574 | N
a From Appendix C to "Localized Significance Threshold Methodology" for 2-acre site

## Daily by Month LST Mit
31
Table B-31-A
Daily On-Site Construction CO Emissions for LST Analysis (mitigated), December 2006 Addendum
Source | Emissions (lb/day)
| 2006-06-01 | 2006-07-01 | 2006-08-01 | 2006-09-01 | 2006-10-01 | 2006-11-01 | 2006-12-01 | 2007-01-01 | 2007-02-01 | 2007-03-01 | 2007-04-01 | 2007-05-01 | 2007-06-01 | 2007-07-01 | 2007-08-01 | 2007-09-01 | 2007-10-01 | 2007-11-01 | 2007-12-01 | 2008-01-01 | 2008-02-01 | 2008-03-01
No. 4 Crude Unit Modifications | 0 | 0 | 0 | 0 | 0 | 11.3004 | 18.1804 | 25.5854 | 19.2054 | -253.6846 | -184.1236 | -230.1636 | 0 | 0 | 0 | 0 | 0 | 0 | 0 | 0 | 0 | 0
No. 6 H2S Plant Modifications | 39.3164 | 45.0364 | 73.3354 | 54.609 | 67.759 | 67.8789 | 55.1189 | 51.5389 | 0 | 0 | 0 | 0 | 0 | 0 | 0 | 0 | 0 | 0 | 0 | 0 | 0 | 0
No. 4 Crude Unit + No. 6 H2S Plant | 39.3164 | 45.0364 | 73.3354 | 54.609 | 67.759 | 79.1792 | 73.2992 | 77.1242 | 19.2054 | -253.6846 | -184.1236 | -230.1636 | 0 | 0 | 0 | 0 | 0 | 0 | 0 | 0 | 0 | 0
Coker Modifications | 0 | 42.6599 | 75.8212 | 106.6485 | 208.5473 | 231.916 | 227.346 | 244.4862 | 235.4289 | 223.6454 | 218.7539 | 215.0853 | 208.2391 | 143.927 | 111.174 | 274.5709 | 303.4609 | 224.1342 | 65.3325 | 55.0037 | 39.605 | 28.205
Table B-31-B
Daily On-Site Construction NOx Emissions for LST Analysis (mitigated), December 2006 Addendum
Source | 2006-06-01: Emissions (lb/day)
| 2006-06-01 | 2006-07-01 | 2006-08-01 | 2006-09-01 | 2006-10-01 | 2006-11-01 | 2006-12-01 | 2007-01-01 | 2007-02-01 | 2007-03-01 | 2007-04-01 | 2007-05-01 | 2007-06-01 | 2007-07-01 | 2007-08-01 | 2007-09-01 | 2007-10-01 | 2007-11-01 | 2007-12-01 | 2008-01-01 | 2008-02-01 | 2008-03-01
No. 4 Crude Unit Modifications | 0 | 0 | 0 | 0 | 0 | 8.4372 | 14.286 | 11.2042 | 5.4442 | -95.3656 | 109.1604 | -48.8496 | 0 | 0 | 0 | 0 | 0 | 0 | 0 | 0 | 0 | 0
No. 6 H2S Plant Modifications | 59.5718 | 69.6252 | 111.7851 | 72.3889 | 85.5039 | 84.9423 | 75.0351 | 79.7579 | 0 | 0 | 0 | 0 | 0 | 0 | 0 | 0 | 0 | 0 | 0 | 0 | 0 | 0
No. 4 Crude Unit + No. 6 H2S Plant | 59.5718 | 69.6252 | 111.7851 | 72.3889 | 85.5039 | 93.3795 | 89.3211 | 90.9621 | 5.4442 | -95.3656 | 109.1604 | -48.8496 | 0 | 0 | 0 | 0 | 0 | 0 | 0 | 0 | 0 | 0
Coker Modifications | 0 | 75.0724 | 143.337 | 191.297 | 381.3959 | 421.1095 | 400.1797 | 464.9771 | 464.3898 | 466.0947 | 453.4219 | 455.1733 | 431.7137 | 288.1928 | 184.2528 | 1177.3677 | 1296.3977 | 998.9971 | 127.5298 | 115.5462 | 80.3676 | 51.8976
Table B-31-C
Daily On-Site Construction PM10 Emissions for LST Analysis (mitigated), December 2006 Addendum
Source | 2006-06-01: Emissions (lb/day)
| 2006-06-01 | 2006-07-01 | 2006-08-01 | 2006-09-01 | 2006-10-01 | 2006-11-01 | 2006-12-01 | 2007-01-01 | 2007-02-01 | 2007-03-01 | 2007-04-01 | 2007-05-01 | 2007-06-01 | 2007-07-01 | 2007-08-01 | 2007-09-01 | 2007-10-01 | 2007-11-01 | 2007-12-01 | 2008-01-01 | 2008-02-01 | 2008-03-01
No. 4 Crude Unit Modifications | 0 | 0 | 0 | 0 | 0 | 8.6597 | 9.3631 | 14.7971 | 14.0771 | -86.1364 | -80.0433 | -86.2433 | 0 | 0 | 0 | 0 | 0 | 0 | 0 | 0 | 0 | 0
No. 6 H2S Plant Modifications | 5.5081 | 7.5458 | 18.0805 | 12.5464 | 12.6363 | 10.3571 | 9.8243 | 10.6015 | 0 | 0 | 0 | 0 | 0 | 0 | 0 | 0 | 0 | 0 | 0 | 0 | 0 | 0
No. 4 Crude Unit + No. 6 H2S Plant | 5.5081 | 7.5458 | 18.0805 | 12.5464 | 12.6363 | 19.0168 | 19.1874 | 25.3986 | 14.0771 | -86.1364 | -80.0433 | -86.2433 | 0 | 0 | 0 | 0 | 0 | 0 | 0 | 0 | 0 | 0
Coker Modifications | 0 | 27.5031 | 41.4349 | 46.7088 | 66.8291 | 68.6648 | 65.7839 | 83.1574 | 74.0522 | 76.7989 | 72.1489 | 70.4923 | 63.9053 | 39.9288 | 27.7266 | 25.7905 | 30.4205 | 16.3719 | 23.7771 | 16.0719 | 9.4521 | 8.0721