## Contents
ATTACHMENT B-2
OPERATIONAL EMISSION CALCULATIONS
List of Tables
Table | Contents | Pages
Operational Criteria Pollutant Emissions Summary, Proposed Project
Table 1 | Summary of Net Changes in Peak Daily Operational Criteria Pollutant Emissions | 3
Operational Criteria Pollutant Emissions Detail, Proposed Project
Table 2 | No. 4 Crude Unit Operational Fugitive VOC Emissions | 4
Table 3 | Coker Operational Fugitive VOC Emissions | 5
Table 4 | Depropanizer Operational Fugitive VOC Emissions | 6
Table 5 | No. 6 H2S Plant Modifications Operational Fugitive VOC Emissions | 7
Table 6 | Increase in Emissions from Coke Drum Depressurization | 8
Table 7 | Increase in PM10 Emissions from Cooling Tower No. 9 | 9
Table 8 | Peak Daily Operational Emissions from Additional Petroleum Coke Export Trucks | 10
Operational Criteria Pollutant Emissions Summary, Alternative 1
Table 9 | Summary of Net Changes in Peak Daily Operational Criteria Pollutant Emissions, Alternative 1 | 11
Operational Criteria Pollutant Emissions Detail, Alternative 1
Table 10 | Alternative 1 Coker Operational Fugitive VOC Emissions | 12
Operational Criteria Pollutant Emissions Summary, Alternative 2
Table 11 | Summary of Net Changes in Peak Daily Operational Criteria Pollutant Emissions, Alternative 2 | 13
Operational Criteria Pollutant Emissions Detail, Alternative 2
Table 12 | Tank 1002 Operational Fugitive VOC Emissions, Alternative 2 | 14
Table 13 | Tank 1006 Operational Fugitive VOC Emissions, Alternative 2 | 15
Operational Toxic Air Contaminant Emissions Summary, Proposed Project
Table 14 | Net Increase in Direct Operational TAC Emissions | 16
Operational Toxic Air Contaminant Emissions Detail, Proposed Project
Table 15 | Increase in Fugitive TAC Emissions from No. 4 Crude Unit Modifications | 17
Table 16 | Increase in Fugitive TAC Emissions from Coker Modifications | 18
Table 17 | Net Change in Fugitive TAC Emissions from Depropanizer Replacement | 19
Tables 18-A and 18-B | Fugitive TAC Emissions from No. 6 H2S Plant Modifications | 20
Tables 19-A and 19-B | Increase in TAC Emissions from Cooling Tower No. 9 | 21-22
Operational Toxic Air Contaminant Emissions Summary, Alternative 1
Table 20 | Net Increase in Direct Operational TAC Emissions, Alternative 1 | 23
Operational Toxic Air Contaminant Emissions Detail, Alternative 1
Table 21 | Increase in Fugitive TAC Emissions from Coker Modifications, Alternative 1 | 24
Operational Toxic Air Contaminant Emissions Summary, Alternative 2
Table 22 | Net Increase in Direct Operational TAC Emissions, Alternative 2 | 25
Operational Toxic Air Contaminant Emissions Detail, Alternative 2
Table 23 | Increase in Fugitive TAC Emissions from Tank 1002 Modifications | 26
Table 24 | Increase in Fugitive TAC Emissions from Tank 1006 Modifications | 27
Other Operational Emissions Tables
Table 25-A and 25-B | ESMT Ship Call Annual Emissions Summary | 28
Tables 26-A through 26-F | Increase in Annual Criteria Pollutant Emissions from Additional Crude Oil Import Marine Tankers | 29-31
Tables 27-A through 27-F | Decrease in Annual Criteria Pollutant Emissions from Decrease in Gas Oil Import Marine Tankers | 32-34
Tables 28-A through 28-F | Increase in Annual Criteria Pollutant Emissions from Increase in Gas Oil Export Marine Tankers | 35-37
Tables 29-A through 29-F | Decrease in Annual Criteria Pollutant Emissions from Decrease in High Sulfur Fuel Oil Export Marine Tankers | 38-40
Tables 30-A through 30-F | Decrease in Annual Criteria Pollutant Emissions from Decrease in High Sulfur Fuel Oil Export Barges | 41
Tables 31-A and 31-B | Marine Tanker Emission Factors | 42
Table 32 | Increase in Indirect Operational Diesel Exhaust Particulate Matter Emissions | 43
Table 33 | Annual Exhaust PM10 Emissions from Additional Sulfur Export Trucks | 44
Emission Factors
Table 34 | Operational Motor Vehicle Emission Factors | 45

## Operational Summary
Table B.2. | 1
Table B.2.1
Summary of Net Changes in Peak Daily Operational Criteria Pollutant Emissions
Source | CO (lb/day) | VOC (lb/day) | NOx (lb/day) | SOx (lb/day) | PM10 (lb/day)
Direct Emissions
No. 4 Crude Unit Fugitive VOC | -- | 0.92192 | -- | -- | --
Coker Fugitive VOC | -- | 10.8986 | -- | -- | --
Depropanizer Fugitive VOC | -- | -5.3466 | -- | -- | --
No. 6 H2S Plant Fugitive VOC | -- | 4.3973 | -- | -- | --
Coke Drum Depressurization | -- | 13.392 | -- | -- | 16.5
Cooling Tower No. 9 PM10 | -- | -- | -- | -- | 126.3701
Total Direct Emissions | 0 | 24.2632 | 0 | 0 | 142.8701
Total Subject to RECLAIM |  |  | 0 | 0
Indirect Emissions
Petroleum Coke Export Trucks | 4.0936 | 0.90644 | 25.954 | 0.03681 | 1.2958
Total Indirect Emissions | 4.0936 | 0.90644 | 25.954 | 0.03681 | 1.2958
Total Not Subject to RECLAIM | 4.0936 | 25.1697 | 25.954 | 0.03681 | 144.1659
Total Subject to RECLAIM |  |  | 0 | 0
Note: Totals may not match sum of individual values because of rounding.

## No. 4 Crude Fugitive Emission
2
Table B.2.2
No. 4 Crude Unit Operational Fugitive VOC Emissions
Component Type | Service | Emission Factor (lb/yr/ component) | Number of Removed Components | Annual Emissions from Removed Components (lb/yr) | Number of New Components | Annual Emissions from New Components (lb/yr) | Net Change in Annual Emissions (lb/yr)
Valves | Fuel Gas/Natural Gas | 12 | 0 | 0 | 0 | 0 | 0
Bellows Sealed | Fuel Gas/Natural Gas | 0 | 0 | 0 | 0 | 0 | 0
Valves | HC Gas/ Vapor | 23 | 0 | 0 | 0 | 0 | 0
Bellows Sealed | HC Gas/ Vapor | 0 | 0 | 0 | 0 | 0 | 0
Valves | Light Liquid | 19 | 108 | -2052 | 122 | 2318 | 266
Bellows Sealed | Light Liquid | 0 | 0 | 0 | 0 | 0 | 0
Valves | Heavy Liquid (Non-Rule 1173) | 3 | 77 | -231 | 87 | 261 | 30
Flanges and Connectors |  | 1.5 | 455 | -682.5 | 482 | 723 | 40.5
Pumps | Sealless | 0 | 0 | 0 | 0 | 0 | 0
Pumps | Double/Tandem Seal w/ Barrier Fluid/Closed Vent | 104 | 0 | 0 | 0 | 0 | 0
Pumps | Single Seal with Flush Cooling | 80 | 3 | -240 | 3 | 240 | 0
Compressors | HC gas/vapor | 514 | 0 | 0 | 0 | 0 | 0
Compressors | < 10% HC (Non-Rule 1173) | 51.4 | 0 | 0 | 0 | 0 | 0
PRV's to Atmosphere |  | 1135 | 0 | 0 | 0 | 0 | 0
PRV's to Closed Vent System |  | 0 | 0 | 0 | 0 | 0 | 0
Drains (Uncontrolled) |  | 80 | 0 | 0 | 0 | 0 | 0
|  |  | Total lb/yr: | -3205.5 |  | 3542 | 336.5
|  |  | Total lb/day: | -8.7822 |  | 9.7041 | 0.92192
Light liquid and gas/liquid streams: Liquid or gas/liquid stream with a vapor pressure greater than that of
kerosene (> 0.1 psia @ 100°F or 689 Pa @ 38°C), based on the most volatile class present at > 20%
by volume.
kerosene (> 0.1 psia @ 100°F or 689 Pa @ 38°C), based on the most volatitle class present at > 20%
by volume.
Heavy liquid: Streams with a vapor pressure equal to or less than that of kerosene (= 0.1 psia @ 100°F
or 689 Pa @ 38°C) based on the most volatile class present > 20% by volume.
* Emission factors for all components based on factors used for Chevron Reformulated Gasoline Project.
**Net change in the number of sources in a particular service.

## Coker Fugitive Emission
3
Table B.2.3
Coker Operational Fugitive VOC Emissions
Component Type | Service | Emission Factor (lb/yr/ component) | Number of Removed Components | Annual Emissions from Removed Components (lb/yr) | Number of New Components | Annual Emissions from New Components (lb/yr) | Net Change in Annual Emissions (lb/yr)
Valves | Fuel Gas/Natural Gas | 12 | 4 | -48 | 4 | 48 | 0
Bellows Sealed | Fuel Gas/Natural Gas | 0 | 0 | 0 | 14 | 0 | 0
Valves | HC Gas/ Vapor | 23 | 13 | -299 | 40 | 920 | 621
Bellows Sealed | HC Gas/ Vapor | 0 | 0 | 0 | 253 | 0 | 0
Valves | Light Liquid | 19 | 28 | -532 | 20 | 380 | -152
Bellows Sealed | Light Liquid | 0 | 0 | 0 | 236 | 0 | 0
Valves | Heavy Liquid (Non-Rule 1173) | 3 | 37 | -111 | 96 | 288 | 177
Flanges and Connectors |  | 1.5 | 214 | -321 | 1422 | 2133 | 1812
Pumps | Sealless | 0 |  | 0 |  | 0 | 0
Pumps | Double/Tandem Seal w/ Barrier Fluid/Closed Vent | 104 | 10 | -1040 | 20 | 2080 | 1040
Pumps | Single Seal with Flush Cooling | 80 | 4 | -320 | 7 | 560 | 240
Compressors | HC gas/vapor | 514 | 1 | -514 | 1 | 514 | 0
Compressors | < 10% HC (Non-Rule 1173) | 51.4 | 0 | 0 | 0 | 0 | 0
PRV's to Atmosphere |  | 1135 | 0 | 0 | 0 | 0 | 0
PRV's to Closed Vent System |  | 0 | 0 | 0 | 25 | 0 | 0
Drains (Uncontrolled) |  | 80 | 4 | -320 | 7 | 560 | 240
|  |  | Total lb/yr: | -3505 |  | 7483 | 3978
|  |  | Total lb/day: | -9.6027 |  | 20.5014 | 10.8986
Light liquid and gas/liquid streams: Liquid or gas/liquid stream with a vapor pressure greater than that of
kerosene (> 0.1 psia @ 100°F or 689 Pa @ 38°C), based on the most volatile class present at > 20%
by volume.
kerosene (> 0.1 psia @ 100°F or 689 Pa @ 38°C), based on the most volatitle class present at > 20%
by volume.
Heavy liquid: Streams with a vapor pressure equal to or less than that of kerosene (= 0.1 psia @ 100°F
or 689 Pa @ 38°C) based on the most volatile class present > 20% by volume.
* Emission factors for all components based on factors used for Chevron Reformulated Gasoline Project.
**Net change in the number of sources in a particular service.

## Depropanizer Fugitive Emission
4
Table B.2.4
Depropanizer Operational Fugitive VOC Emissions
Component Type | Service | Emission Factor (lb/yr/ component) | Number of Removed Components | Annual Emissions from Removed Components (lb/yr) | Number of New Components | Annual Emissions from New Components (lb/yr) | Net Change in Annual Emissions (lb/yr)
Valves | Fuel Gas/Natural Gas | 12 | 0 | 0 | 0 | 0 | 0
Bellows Sealed | Fuel Gas/Natural Gas | 0 | 0 | 0 | 0 | 0 | 0
Valves | HC Gas/ Vapor | 23 | 0 | 0 | 0 | 0 | 0
Bellows Sealed | HC Gas/ Vapor | 0 | 0 | 0 | 0 | 0 | 0
Valves | Light Liquid | 19 | 111 | -2109 | 0 | 0 | -2109
Bellows Sealed | Light Liquid | 0 | 0 | 0 | 169 | 0 | 0
Valves | Heavy Liquid (Non-Rule 1173) | 3 | 0 | 0 | 0 | 0 | 0
Flanges and Connectors |  | 1.5 | 189 | -283.5 | 294 | 441 | 157.5
Pumps | Sealless | 0 | 0 | 0 | 0 | 0 | 0
Pumps | Double/Tandem Seal w/ Barrier Fluid/Closed Vent | 104 | 4 | -416 | 4 | 416 | 0
Pumps | Single Seal with Flush Cooling | 80 | 0 | 0 | 0 | 0 | 0
Compressors | HC gas/vapor | 514 | 0 | 0 | 0 | 0 | 0
Compressors | < 10% HC (Non-Rule 1173) | 51.4 | 0 | 0 | 0 | 0 | 0
PRV's to Atmosphere |  | 1135 | 0 | 0 | 0 | 0 | 0
PRV's to Closed Vent System |  | 0 | 0 | 0 | 0 | 0 | 0
Drains (Uncontrolled) |  | 80 | 0 | 0 | 0 | 0 | 0
|  |  | Total lb/yr: | -2808.5 |  | 857 | -1951.5
|  |  | Total lb/day: | -7.6945 |  | 2.3479 | -5.3466
Light liquid and gas/liquid streams: Liquid or gas/liquid stream with a vapor pressure greater than that of
kerosene (> 0.1 psia @ 100°F or 689 Pa @ 38°C), based on the most volatile class present at > 20%
by volume.
kerosene (> 0.1 psia @ 100°F or 689 Pa @ 38°C), based on the most volatitle class present at > 20%
by volume.
Heavy liquid: Streams with a vapor pressure equal to or less than that of kerosene (= 0.1 psia @ 100°F
or 689 Pa @ 38°C) based on the most volatile class present > 20% by volume.
* Emission factors for all components based on factors used for Chevron Reformulated Gasoline Project.
**Net change in the number of sources in a particular service.

## No. 6 H2S Fugitive Emission
5
Table B.2.5
No. 6 H2S Plant Modifications Operational Fugitive VOC Emissions
Component Type | Service | Emission Factor (lb/yr/ component) | Number of Removed Components | Annual Emissions from Removed Components (lb/yr) | Number of New Components | Annual Emissions from New Components (lb/yr) | Net Change in Annual Emissions (lb/yr)
Valves | Fuel Gas/Natural Gas | 12 | 0 | 0 | 0 | 0 | 0
Bellows Sealed | Fuel Gas/Natural Gas | 0 | 0 | 0 | 2 | 0 | 0
Valves | HC Gas/ Vapor | 23 | 0 | 0 | 0 | 0 | 0
Bellows Sealed | HC Gas/ Vapor | 0 | 0 | 0 | 73 | 0 | 0
Valves | Light Liquid | 19 | 0 | 0 | 0 | 0 | 0
Bellows Sealed | Light Liquid | 0 | 0 | 0 | 0 | 0 | 0
Valves | Heavy Liquid (Non-Rule 1173) | 3 | 0 | 0 | 57 | 171 | 171
Flanges and Connectors |  | 1.5 | 0 | 0 | 336 | 504 | 504
Pumps | Sealless | 0 | 0 | 0 |  | 0 | 0
Pumps | Double/Tandem Seal w/ Barrier Fluid/Closed Vent | 104 | 0 | 0 | 4 | 416 | 416
Pumps | Single Seal with Flush Cooling | 80 | 0 | 0 |  | 0 | 0
Compressors | HC gas/vapor | 514 | 0 | 0 | 1 | 514 | 514
Compressors | < 10% HC (Non-Rule 1173) | 51.4 | 0 | 0 | 0 | 0 | 0
PRV's to Atmosphere |  | 1135 | 0 | 0 | 0 | 0 | 0
PRV's to Closed Vent System |  | 0 | 0 | 0 | 0 | 0 | 0
Drains (Uncontrolled) |  | 398 | 0 | 0 |  | 0 | 0
|  |  | Total lb/yr: | 0 |  | 1605 | 1605
|  |  | Total lb/day: | 0 |  | 4.3973 | 4.3973
Light liquid and gas/liquid streams: Liquid or gas/liquid stream with a vapor pressure greater than that of
kerosene (> 0.1 psia @ 100°F or 689 Pa @ 38°C), based on the most volatile class present at > 20%
by volume.
Heavy liquid: Streams with a vapor pressure equal to or less than that of kerosene (= 0.1 psia @ 100°F
or 689 Pa @ 38°C) based on the most volatile class present > 20% by volume.
* Emission factors for all components based on factors used for Chevron Reformulated Gasoline Project.
**Net change in the number of sources in a particular service.

## Coke Drums
6
Table B.2.6
Increase in Emissions from Coke Drum Depressurization
Item | Value
Current Maxim Daily Depressurization Operations (no./day) | 4.8
Proposed Maximum Daily Depressurization Operations (no./day) | 6
Increase in Maximum Daily Depressurization Operations (no./day) | 1.2
VOC Emissions per Depressurization (lb)a | 11.16
PM10 Emissions per Depressurization (lb)a | 13.75
Increase in VOC Emissions (lb/day) | 13.392
Increase in PM10 Emissions (lb/day) | 16.5
a From January 2003 SCAQMD Source Test
Increase in Emissions [lb/day] = Emission factor [lb/depressurization] x
Increase in depressurization operations [no./day]

## Cooling tower PM10
7
Table B.2.7
Increase in PM10 Emissions from Cooling Tower No. 9
Item | Value
Current Recirculation Rate (gal/min) | 14000
Proposed Recirculation Rate (gal/min) | 27500
Increase in Recirculation Rate (gal/min) | 13500
Max. Total Dissolved Solids (ppm) | 3900
Drift Fraction of Recirculation Ratea | 0.0002
Drift Release Rate Increase (gal/day) | 3888
Water Density (lb/gal) | 8.334
Drift Release Rate Increase (lb/day) | 32402.592
PM10 Emissions Increase (lb/day) | 126.3701
a From Table 13.4-1 of AP-42 Section 13.4, "Wet Cooling Towers,"
January 1995.
PM10 Emission Rate [lb/day] = Recirculation Rate [gal/min] x
1,440 [min/day] x Drift Fraction [unitless] x
Water Density [lb/gal] x Total Dissolved Solids [ppm] /
1,000,000

## Coke Export Trucks
8
Table B.2.8
Peak Daily Operational Emissions from Additional Petroleum Coke Export Trucks
Item | Value
Additional Petroleum Coke Production (tons/day) | 510
Coke Export Truck Capacity (tons) | 26
Additional Coke Export Truck Trips (number/day) | 20
Miles/Truck-Day | 40
Total Miles/Day | 800
CO Emission Factor (lb/mi) | 0.0051169
VOC Emission Factor (lb/mi) | 0.0011331
NOx Emission Factor (lb/mi) | 0.032442
SOx Emission Factor (lb/mi) | 4.6012e-05
Exhaust PM10 Emission Factor (lb/mi) | 0.00059816
Entrained PM10 Emission Factor (lb/mi) | 0.0010216
CO Emissions (lb/day) | 4.0936
VOC Emissions (lb/day) | 0.90644
NOx Emissions (lb/day) | 25.954
SOx Emissions (lb/day) | 0.03681
Exhaust PM10 Emissions (lb/day) | 0.47853
Exhaust PM10 Emissions (lb/yr) | 174.6626
Entrained PM10 Emissions (lb/day) | 0.8173
Total PM10 Emissions (lb/day) | 1.2958

## Operational Summary, Alt 1
9
Table B.2.9
Summary of Net Changes in Peak Daily Operational Criteria Pollutant Emissions, Alternative 1
Source | CO (lb/day) | VOC (lb/day) | NOx (lb/day) | SOx (lb/day) | PM10 (lb/day)
Direct Emissions
No. 4 Crude Unit Fugitive VOC | -- | 0.92192 | -- | -- | --
Coker Fugitive VOC | -- | 10.8986 | -- | -- | --
Depropanizer Fugitive VOC | -- | -5.3466 | -- | -- | --
No. 6 H2S Plant Fugitive VOC | -- | 4.3973 | -- | -- | --
Coke Drum Depressurization | -- | 13.392 | -- | -- | 16.5
Cooling Tower No. 9 PM10 | -- | -- | -- | -- | 126.3701
Total Direct Emissions | 0 | 24.2632 | 0 | 0 | 142.8701
Total Subject to RECLAIM |  |  | 0 | 0
Indirect Emissions
Petroleum Coke and Sulfur Export Trucks | 4.0936 | 0.90644 | 25.954 | 0.03681 | 1.2958
Total Indirect Emissions | 4.0936 | 0.90644 | 25.954 | 0.03681 | 1.2958
Total Not Subject to RECLAIM | 4.0936 | 25.1697 | 25.954 | 0.03681 | 144.1659
Total Subject to RECLAIM |  |  | 0 | 0
Note: Totals may not match sum of individual values because of rounding.

## Coker Fugitive Emission, Alt 1
10
Table B.2.10
Alternative 1 Coker Operational Fugitive VOC Emissions
Component Type | Service | Emission Factor (lb/yr/ component) | Number of Removed Components | Annual Emissions from Removed Components (lb/yr) | Number of New Components | Annual Emissions from New Components (lb/yr) | Net Change in Annual Emissions (lb/yr)
Valves | Fuel Gas/Natural Gas | 12 | 4 | -48 | 4 | 48 | 0
Bellows Sealed | Fuel Gas/Natural Gas | 0 | 0 | 0 | 14 | 0 | 0
Valves | HC Gas/ Vapor | 23 | 11 | -253 | 38 | 874 | 621
Bellows Sealed | HC Gas/ Vapor | 0 | 0 | 0 | 253 | 0 | 0
Valves | Light Liquid | 19 | 25 | -475 | 17 | 323 | -152
Bellows Sealed | Light Liquid | 0 | 0 | 0 | 236 | 0 | 0
Valves | Heavy Liquid (Non-Rule 1173) | 3 | 21 | -63 | 80 | 240 | 177
Flanges and Connectors |  | 1.5 | 214 | -321 | 1422 | 2133 | 1812
Pumps | Sealless | 0 |  | 0 |  | 0 | 0
Pumps | Double/Tandem Seal w/ Barrier Fluid/Closed Vent | 104 | 10 | -1040 | 20 | 2080 | 1040
Pumps | Single Seal with Flush Cooling | 80 | 4 | -320 | 7 | 560 | 240
Compressors | HC gas/vapor | 514 | 1 | -514 | 1 | 514 | 0
Compressors | < 10% HC (Non-Rule 1173) | 51.4 | 0 | 0 | 0 | 0 | 0
PRV's to Atmosphere |  | 1135 | 0 | 0 | 0 | 0 | 0
PRV's to Closed Vent System |  | 0 | 0 | 0 | 25 | 0 | 0
Drains (Uncontrolled) |  | 80 | 4 | -320 | 7 | 560 | 240
|  |  | Total lb/yr: | -3354 |  | 7332 | 3978
|  |  | Total lb/day: | -9.189 |  | 20.0877 | 10.8986
Light liquid and gas/liquid streams: Liquid or gas/liquid stream with a vapor pressure greater than that of
kerosene (> 0.1 psia @ 100°F or 689 Pa @ 38°C), based on the most volatile class present at > 20%
by volume.
kerosene (> 0.1 psia @ 100°F or 689 Pa @ 38°C), based on the most volatitle class present at > 20%
by volume.
Heavy liquid: Streams with a vapor pressure equal to or less than that of kerosene (= 0.1 psia @ 100°F
or 689 Pa @ 38°C) based on the most volatile class present > 20% by volume.
* Emission factors for all components based on factors used for Chevron Reformulated Gasoline Project.
**Net change in the number of sources in a particular service.

## Operational Summary, Alt 2
11
Table B.2.11
Summary of Net Changes in Peak Daily Operational Criteria Pollutant Emissions, Alternative 2
Source | CO (lb/day) | VOC (lb/day) | NOx (lb/day) | SOx (lb/day) | PM10 (lb/day)
Direct Emissions
Tank 1002 Fugitive VOC | -- | 1.4233 | -- | -- | --
Tank 1006 Fugitive VOC | -- | 1.4233 | -- | -- | --
No. 4 Crude Unit Fugitive VOC | -- | 0.92192 | -- | -- | --
Coker Fugitive VOC | -- | 10.8986 | -- | -- | --
Depropanizer Fugitive VOC | -- | -5.3466 | -- | -- | --
No. 6 H2S Plant Fugitive VOC |  | 4.3973
Coke Drum Depressurization | -- | 13.392 | -- | -- | 16.5
Cooling Tower No. 9 PM10 | -- | -- | -- | -- | 126.3701
Total Direct Emissions | 0 | 27.1098 | 0 | 0 | 142.8701
Total Subject to RECLAIM |  |  | 0 | 0
Indirect Emissions
Petroleum Coke Export Trucks | 4.0936 | 0.90644 | 25.954 | 0.03681 | 1.2958
Total Indirect Emissions | 4.0936 | 0.90644 | 25.954 | 0.03681 | 1.2958
Total Not Subject to RECLAIM | 4.0936 | 28.0162 | 25.954 | 0.03681 | 144.1659
Total Subject to RECLAIM |  |  | 0 | 0
Note: Totals may not match sum of individual values because of rounding.

## Tank 1002 Fugitive Emissions
12
Table B.2.12
Tank 1002 Operational Fugitive VOC Emissions, Alternative 2
Component Type | Service | Emission Factor (lb/yr/ component) | Number of Removed Components | Annual Emissions from Removed Components (lb/yr) | Number of New Components | Annual Emissions from New Components (lb/yr) | Net Change in Annual Emissions (lb/yr)
Valves | Fuel Gas/Natural Gas | 12 | 0 | 0 | 0 | 0 | 0
Bellows Sealed | Fuel Gas/Natural Gas | 0 | 0 | 0 | 0 | 0 | 0
Valves | HC Gas/ Vapor | 23 | 0 | 0 | 0 | 0 | 0
Bellows Sealed | HC Gas/ Vapor | 0 | 0 | 0 | 0 | 0 | 0
Valves | Light Liquid | 19 | 0 | 0 | 18 | 342 | 342
Bellows Sealed | Light Liquid | 0 | 0 | 0 | 0 | 0 | 0
Valves | Heavy Liquid (Non-Rule 1173) | 3 | 0 | 0 | 0 | 0 | 0
Flanges and Connectors |  | 1.5 | 0 | 0 | 49 | 73.5 | 73.5
Pumps | Sealless | 0 | 0 | 0 | 0 | 0 | 0
Pumps | Double/Tandem Seal w/ Barrier Fluid/Closed Vent | 104 | 0 | 0 | 1 | 104 | 104
Pumps | Single Seal with Flush Cooling | 80 | 0 | 0 | 0 | 0 | 0
Compressors | HC gas/vapor | 514 | 0 | 0 | 0 | 0 | 0
Compressors | < 10% HC (Non-Rule 1173) | 51.4 | 0 | 0 | 0 | 0 | 0
PRV's to Atmosphere |  | 1135 | 0 | 0 | 0 | 0 | 0
PRV's to Closed Vent System |  | 0 | 0 | 0 | 0 | 0 | 0
Drains (Uncontrolled) |  | 398 | 0 | 0 | 0 | 0 | 0
|  |  | Total lb/yr: | 0 |  | 519.5 | 519.5
|  |  | Total lb/day: | 0 |  | 1.4233 | 1.4233
Light liquid and gas/liquid streams: Liquid or gas/liquid stream with a vapor pressure greater than that of
kerosene (> 0.1 psia @ 100°F or 689 Pa @ 38°C), based on the most volatile class present at > 20%
by volume.
kerosene (> 0.1 psia @ 100°F or 689 Pa @ 38°C), based on the most volatitle class present at > 20%
by volume.
Heavy liquid: Streams with a vapor pressure equal to or less than that of kerosene (= 0.1 psia @ 100°F
or 689 Pa @ 38°C) based on the most volatile class present > 20% by volume.
* Emission factors for all components based on factors used for Chevron Reformulated Gasoline Project.
**Net change in the number of sources in a particular service.

## Tank 1006 Fugitive Emission
13
Table B.2.13
Tank 1006 Operational Fugitive VOC Emissions, Alternative 2
Component Type | Service | Emission Factor (lb/yr/ component) | Number of Removed Components | Annual Emissions from Removed Components (lb/yr) | Number of New Components | Annual Emissions from New Components (lb/yr) | Net Change in Annual Emissions (lb/yr)
Valves | Fuel Gas/Natural Gas | 12 | 0 | 0 | 0 | 0 | 0
Bellows Sealed | Fuel Gas/Natural Gas | 0 | 0 | 0 | 0 | 0 | 0
Valves | HC Gas/ Vapor | 23 | 0 | 0 | 0 | 0 | 0
Bellows Sealed | HC Gas/ Vapor | 0 | 0 | 0 | 0 | 0 | 0
Valves | Light Liquid | 19 | 0 | 0 | 18 | 342 | 342
Bellows Sealed | Light Liquid | 0 | 0 | 0 | 0 | 0 | 0
Valves | Heavy Liquid (Non-Rule 1173) | 3 | 0 | 0 | 0 | 0 | 0
Flanges and Connectors |  | 1.5 | 0 | 0 | 49 | 73.5 | 73.5
Pumps | Sealless | 0 | 0 | 0 | 0 | 0 | 0
Pumps | Double/Tandem Seal w/ Barrier Fluid/Closed Vent | 104 | 0 | 0 | 1 | 104 | 104
Pumps | Single Seal with Flush Cooling | 80 | 0 | 0 | 0 | 0 | 0
Compressors | HC gas/vapor | 514 | 0 | 0 | 0 | 0 | 0
Compressors | < 10% HC (Non-Rule 1173) | 51.4 | 0 | 0 | 0 | 0 | 0
PRV's to Atmosphere |  | 1135 | 0 | 0 | 0 | 0 | 0
PRV's to Closed Vent System |  | 0 | 0 | 0 | 0 | 0 | 0
Drains (Uncontrolled) |  | 398 | 0 | 0 | 0 | 0 | 0
|  |  | Total lb/yr: | 0 |  | 519.5 | 519.5
|  |  | Total lb/day: | 0 |  | 1.4233 | 1.4233
Light liquid and gas/liquid streams: Liquid or gas/liquid stream with a vapor pressure greater than that of
kerosene (> 0.1 psia @ 100°F or 689 Pa @ 38°C), based on the most volatile class present at > 20%
by volume.
kerosene (> 0.1 psia @ 100°F or 689 Pa @ 38°C), based on the most volatitle class present at > 20%
by volume.
Heavy liquid: Streams with a vapor pressure equal to or less than that of kerosene (= 0.1 psia @ 100°F
or 689 Pa @ 38°C) based on the most volatile class present > 20% by volume.
* Emission factors for all components based on factors used for Chevron Reformulated Gasoline Project.
**Net change in the number of sources in a particular service.

## Direct TAC Summary
14
Table B.2.14
Net Increase in Direct Operational TAC Emissions
Species | Net Emissions Increase (lb/yr)
| No. 4 Crude Unit Fugitive | Coker Fugitive | Depropanizer Fugitive | No. 6 H2S Plant Fugitive | Cooling Tower No. 9 | Total
1,3 Butadiene | 0 | 0.07666 | -0.34784 | 0 | 0 | -0.27118
Ammonia | 0 | 0 | -0.57972 | 5.6325 | 0 | 5.0528
Benzene | 0.11768 | 1.0879 | -4.8306e-05 | 0 | 0 | 1.2055
Chlorine | 0 | 0 | 0 | 0 | 5.9135 | 5.9135
Chloroform | 0 | 0 | 0 | 0 | 42.0477 | 42.0477
Chromium (Hex) | 0 | 0.0010766 | 0 | 0 | 0 | 0.0010766
Copper | 0 | 0 | 0 | 0 | 0.47308 | 0.47308
Diethanolamine | 0 | 0 | 0 | 185.8875 | 0 | 185.8875
Hydrogen Sulfide | 0 | 0 | 0 | 318.93 | 0 | 318.93
Manganese | 0 | 0.15839 | 0 | 0 | 1.774 | 1.9324
Naphthalene | 0.00090018 | 0.036526 | -0.00027051 | 0 | 0 | 0.037156
Nickel | 0 | 0.010033 | 0 | 0 | 0 | 0.010033
Sulfate | 0 | 0 | 0 | 0 | 13009.6407 | 13009.6407
Toluene | 0.078162 | 0.99208 | -0.0009179 | 0 | 0 | 1.0693
Xylene (Mixed Isomers) | 0.119 | 2.4633 | -0.0014974 | 0 | 0 | 2.5808
Zinc | 0 | 0 | 0 | 0 | 1.0644 | 1.0644

## No. 4 Crude TACs
15
Table B.2.15
Increase in Fugitive TAC Emissions from No. 4 Crude Unit Modifications
Species | Emissions Wt. Fractiona | Emissions Increase (lb/yr)
Benzene | 0.00034973 | 0.11768
Naphthalene | 2.6751e-06 | 0.00090018
Toluene | 0.00023228 | 0.078162
Xylene (Mixed Isomers) | 0.00035364 | 0.119
a From 1999 AB2588 Health Risk Assessment for Chevron
El Segundo Refinery
Increase in Fugitive VOC Emissions (lb/day) = |  | 0.92192
Emissions [lb/yr] = Crude oil wt. fraction [lb/lb] x
Fugitive VOC emissions [lb/day] x 365 [day/yr]

## Coker TACs
16
Table B.2.16
Increase in Fugitive TAC Emissions from Coker Modifications
Species | Emissions Wt. Fractiona | Emissions Increase (lb/yr)
1,3 Butadiene | 1.9271e-05 | 0.07666
Benzene | 0.00027348 | 1.0879
Chromium (Hex) | 2.7065e-07 | 0.0010766
Manganese | 3.9817e-05 | 0.15839
Naphthalene | 9.1821e-06 | 0.036526
Nickel | 2.5222e-06 | 0.010033
Toluene | 0.00024939 | 0.99208
Xylene (Mixed Isomers) | 0.00061923 | 2.4633
a From 1999 AB2588 Health Risk Assessment for Chevron
El Segundo Refinery
Increase in Fugitive VOC Emissions (lb/day) = |  | 10.8986
Emissions [lb/yr] = Crude oil wt. fraction [lb/lb] x
Fugitive VOC emissions [lb/day] x 365 [day/yr]

## Depropanizer TACs
17
Table B.2.17
Net Change in Fugitive TAC Emissions from Depropanizer Replacement
Species | Emissions Wt. Fractiona | Emissions Increase (lb/yr)
1,3 Butadiene | 0.00017824 | -0.34784
Ammonia | 0.00029706 | -0.57972
Benzene | 2.4753e-08 | -4.8306e-05
Naphthalene | 1.3861e-07 | -0.00027051
Toluene | 4.7036e-07 | -0.0009179
Xylene (Mixed Isomers) | 7.6731e-07 | -0.0014974
a From 1999 AB2588 Health Risk Assessment for Chevron
El Segundo Refinery
Increase in Fugitive VOC Emissions (lb/day) = |  | -5.3466
Emissions [lb/yr] = Crude oil wt. fraction [lb/lb] x
Fugitive VOC emissions [lb/day] x 365 [day/yr]

## No. 6 H2S TACs
18
Table B.2.18-A
Fugitive Leak Rates from No. 6 H2S Plant Modifications by Stream
Component Typea | Leak Rate (lb/yr-component)b | Number of Components | Total Leak Rate (lb/yr)
H2S Plant Feed
Flanges and Connectors | 1.5 | 20 | 30
Total |  |  | 30
Acid Gas Streams
Valvesc | 23 | 11 | 253
Flanges and Connectors | 1.5 | 51 | 76.5
Total |  |  | 329.5
Rich DEA Streams
Valvesd | 3 | 1 | 3
Flanges and Connectors | 1.5 | 23 | 34.5
Total |  |  | 37.5
Lean DEA Streams
Valvesd | 3 | 50 | 150
Flanges and Connectors | 1.5 | 100 | 150
Total
Sour Water Streams
Valvese | 19 | 44 | 836
Flanges and Connectors | 1.5 | 55 | 82.5
Pumps | 104 | 2 | 208
Total |  |  | 1126.5
a Leakless bellows seal valves are not listed.
b Leak is assumed to equal VOC emission factor for type of component
c Leak rate is VOC emission factor for valves in HC gas/vapor service
d Leak rate is VOC emission factor for valves in heavy liquid service
e Leak rate is VOC emission factor for valves in light liquid service
Total leak rate [lb/yr] = Leak rate [lb/yr-component] x No. components
Table B.2.18-B
Fugitive TAC Emissions from No. 6 H2S Plant Modifications
Stream Type | Total Leak Rate (lb/yr) | H2S Wt. Percent | H2S Emissions (lb/yr) | NH3 Wt. Percent | NH3 Emissions (lb/yr) | DEA Wt. Percent | DEA Emissions (lb/yr)
H2S Plant Feed | 30 | 17.5% | 5.25 | 0% | 0 | 0% | 0
Acid Gas | 329.5 | 93% | 306.435 | 0% | 0 | 0% | 0
Rich DEA | 37.5 | 3.5% | 1.3125 | 0% | 0 | 96.5% | 36.1875
Lean DEA | 150 | 0.2% | 0.3 | 0% | 0 | 99.8% | 149.7
Sour Water | 1126.5 | 0.5% | 5.6325 | 0.5% | 5.6325 | 0% | 0
Total |  |  | 318.93 |  | 5.6325 |  | 185.8875
Emissions [lb/yr] = Total leak rate [lb/yr] x Wt. percent [%} / 100

## Cooling Tower TACs
19
Table B.2.19-A
Increase in TAC Emissions from Cooling Tower No. 9
Species | Circulating Water Concentration (ppm)a | Emissions Increase (lb/yr)
Chlorine | 0.5 | 5.9135
Chloroformb | N/A | 42.0477
Copper | 0.04 | 0.47308
Manganese | 0.15 | 1.774
Sulfate | 1100 | 13009.6407
Zinc | 0.09 | 1.0644
a From Analysis of August 25, 2005 cooling tower water sample.
a See Table 33
Increase in Cooling Tower Draft Release Rate (lb/day) = |  | 32402.592
Emissions [lb/yr] = Circulating water concentration [ppm] /
1,000,000 x Drift release rate [lb/day] x 365 [day/yr]
Table B.2.19-B
Increase in Chloroform Emissions from Cooling Tower No. 9
Item | Value
Emission Factor (lb chloroform/lb chlorine added)a | 0.0034
Current Sodium Hypochorite Solution Use (gal/month) | 900
Current Flow Rate (gal/min) | 14000
Current Sodium Hypochorite Solution Use Rate (gal/month-gpm) | 0.064286
Proposed Flow Rate (gal/min) | 27500
Flow Rate Increase (gal/min) | 13500
Sodium Hypochlorite Solution Increase (gal/month) | 867.8571
Sodium Hypochlorite Density (lb/gal) | 10
Sodium Hypochlorite Solution Concentration (%) | 12.5%
lb Chlorine Equivalent/lb Sodium Hypochlorite | 0.95
Chloroform Increase (lb/yr) | 42.0477
a From: Michael B. Rogozen, Harvey E. Ritch, Michael A. Guttman, Daniel
Grosjean and Edwin L. Williams II, Sources and Concentrations of Chloroform
Emissions in the South Coast Air Basin, Final Report, prepared by Science
Applications International Corporation, Manhattan Beach, CA, for the California
Air Resources Board, Sacramento, CA, April 8, 1988. Downloaded from
http://www.arb.ca.gov/research/apr/past/statnry.htm#Toxic%20Air%20Contaminants.
Emissions [lb/yr] = Emission factor [lb chloroform/lb chlorine] x
Sodium hypochlorite use [gal/month] x Sodium hypochlorite density [lb/gal] x
Sodium hypochlorite concentration [percent] / 100 x
lb Chlorine equivalent/lb Sodium hypochlorite x 12 [months/yr]

## Direct TAC Summary, Alt 1
20
Table B.2.20
Net Increase in Direct Operational TAC Emissions, Alternative 1
Species | Net Emissions Increase (lb/yr)
| No. 4 Crude Unit Fugitive | Coker Fugitive | Depropanizer Fugitive | No. 6 H2S Plant Fugitive | Cooling Tower No. 9 | Total
1,3 Butadiene | 0 | 0.07666 | -0.34784 | 0 | 0 | -0.27118
Ammonia | 0 | 0 | -0.57972 | 5.6325 | 0 | 5.0528
Benzene | 0.11768 | 1.0879 | -4.8306e-05 | 0 | 0 | 1.2055
Chlorine | 0 | 0 | 0 | 0 | 5.9135 | 5.9135
Chloroform | 0 | 0 | 0 | 0 | 42.0477 | 42.0477
Chromium (Hex) | 0 | 0.0010766 | 0 | 0 | 0 | 0.0010766
Copper | 0 | 0 | 0 | 0 | 0.47308 | 0.47308
Diethanolamine | 0 | 0 | 0 | 185.8875 | 0 | 185.8875
Hydrogen Sulfide | 0 | 0 | 0 | 318.93 | 0 | 318.93
Manganese | 0 | 0.15839 | 0 | 0 | 1.774 | 1.9324
Naphthalene | 0.00090018 | 0.036526 | -0.00027051 | 0 | 0 | 0.037156
Nickel | 0 | 0.010033 | 0 | 0 | 0 | 0.010033
Sulfate | 0 | 0 | 0 | 0 | 13009.6407 | 13009.6407
Toluene | 0.078162 | 0.99208 | -0.0009179 | 0 | 0 | 1.0693
Xylene (Mixed Isomers) | 0.119 | 2.4633 | -0.0014974 | 0 | 0 | 2.5808
Zinc | 0 | 0 | 0 | 0 | 1.0644 | 1.0644

## Coker TACs, Alt 1
21
Table B.2.21
Increase in Fugitive TAC Emissions from Coker Modifications, Alternative 1
Species | Emissions Wt. Fractiona | Emissions Increase (lb/yr)
1,3 Butadiene | 1.9271e-05 | 0.07666
Benzene | 0.00027348 | 1.0879
Chromium (Hex) | 2.7065e-07 | 0.0010766
Manganese | 3.9817e-05 | 0.15839
Naphthalene | 9.1821e-06 | 0.036526
Nickel | 2.5222e-06 | 0.010033
Toluene | 0.00024939 | 0.99208
Xylene (Mixed Isomers) | 0.00061923 | 2.4633
a From 1999 AB2588 Health Risk Assessment for Chevron
El Segundo Refinery
Increase in Fugitive VOC Emissions (lb/day) = |  | 10.8986
Emissions [lb/yr] = Crude oil wt. fraction [lb/lb] x
Fugitive VOC emissions [lb/day] x 365 [day/yr]

## Direct TAC Summary, Alt 2
22
Table B.2.22
Net Increase in Direct Operational TAC Emissions, Alternative 2
Species | Net Emissions Increase (lb/yr)
| Tank 1002 Fugitive | Tank 1006 Fugitive | No. 4 Crude Unit Fugitive | Coker Fugitive | Depropanizer Fugitive | No. 6 H2S Plant Fugitive | Cooling Tower No. 9 | Total
1,3 Butadiene | 0 | 0 | 0 | 0.07666 | -0.34784 | 0 | 0 | -0.27118
Ammonia | 0 | 0 | 0 | 0 | -0.57972 | 5.6325 | 0 | 5.0528
Benzene | 3.117 | 3.117 | 0.11768 | 1.0879 | -4.8306e-05 | 0 | 0 | 7.4395
Chlorine | 0 | 0 | 0 | 0 | 0 | 0 | 5.9135 | 5.9135
Chloroform | 0 | 0 | 0 | 0 | 0 | 0 | 42.0477 | 42.0477
Chromium (Hex) | 0 | 0 | 0 | 0.0010766 | 0 | 0 | 0 | 0.0010766
Copper | 0 | 0 | 0 | 0 | 0 | 0 | 0.47308 | 0.47308
Diethanolamine | 0 | 0 | 0 | 0 | 0 | 185.8875 | 0 | 185.8875
Ethylbenzene | 2.078 | 2.078 | 0 | 0 | 0 | 0 | 0 | 4.156
Hexane (-n) | 2.078 | 2.078 | 0 | 0 | 0 | 0 | 0 | 4.156
Hydrogen Sulfide | 0 | 0 | 0 | 0 | 0 | 318.93 | 0 | 318.93
Manganese | 0 | 0 | 0 | 0.15839 | 0 | 0 | 1.774 | 1.9324
Naphthalene | 0 | 0 | 0.00090018 | 0.036526 | -0.00027051 | 0 | 0 | 0.037156
Nickel | 0 | 0 | 0 | 0.010033 | 0 | 0 | 0 | 0.010033
Sulfate | 0 | 0 | 0 | 0 | 0 | 0 | 13009.6407 | 13009.6407
Toluene | 5.195 | 5.195 | 0.078162 | 0.99208 | -0.0009179 | 0 | 0 | 11.4593
Xylene (-m) | 7.273 | 7.273 | 0 | 0 | 0 | 0 | 0 | 14.546
Xylene (Mixed Isomers) | 0 | 0 | 0.119 | 2.4633 | -0.0014974 | 0 | 0 | 2.5808
Zinc | 0 | 0 | 0 | 0 | 0 | 0 | 1.0644 | 1.0644

## Tank 1002 TACs
23
Table B.2.23
Increase in Fugitive TAC Emissions from Tank 1002 Modifications
Species | Crude Oil Wt. Fractiona | Emissions Increase (lb/yr)
Benzene | 0.006 | 3.117
Ethylbenzene | 0.004 | 2.078
Hexane (-n) | 0.004 | 2.078
Toluene | 0.01 | 5.195
Xylene (-m) | 0.014 | 7.273
a From USEPA TANKS 4.0 Program
Increase in Fugitive VOC Emissions (lb/day) = |  | 1.4233
Emissions [lb/yr] = Crude oil wt. fraction [lb/lb] x
Fugitive VOC emissions [lb/day] x 365 [day/yr]

## Tank 1006 TACs
24
Table B.2.24
Increase in Fugitive TAC Emissions from Tank 1006 Modifications
Species | Crude Oil Wt. Fractiona | Emissions Increase (lb/yr)
Benzene | 0.006 | 3.117
Ethylbenzene | 0.004 | 2.078
Hexane (-n) | 0.004 | 2.078
Toluene | 0.01 | 5.195
Xylene (-m) | 0.014 | 7.273
a From USEPA TANKS 4.0 Program
Increase in Fugitive VOC Emissions (lb/day) = |  | 1.4233
Emissions [lb/yr] = Crude oil wt. fraction [lb/lb] x
Fugitive VOC emissions [lb/day] x 365 [day/yr]

## Ship Ann Summary
25
Table B.2.25-A
ESMT Ship Call Total Annual Emissions Summary
Cargo | Change in Annual Calls | CO (lb/yr) | VOC (lb/yr) | NOx (lb/yr) | SOx (lb/yr) | PM10 (lb/yr)
Crude Oil Import Marine Tankers | 9 | 6424.0288 | 3599.9218 | 58731.8545 | 39318.4899 | 4229.4474
Gas Oil Import Marine Tankers | -7 | -5138.0995 | -2835.1136 | -46979.2754 | -31635.4751 | -3413.8005
Gas Oil Export Marine Tankers | 7 | 3535.3643 | 2343.1358 | 29727.1309 | 19872.2917 | 2042.0686
High Sulfur Fuel Oil Export Marine Tankers | -9 | -4644.07 | -3031.5993 | -39125.9927 | -26292.2749 | -2713.7907
High Sulfur Fuel Oil Export Barges | -13 | -2231.9493 | -49.1739 | -398.8551 | -101.0797 | -300.5072
Net Change | -13 | -2054.7258 | 27.1708 | 1954.8622 | 1161.9519 | -156.5824
Table B.2.25-B
ESMT Ship Call Hoteling Annual Emissions Summary
Cargo | Change in Annual Calls | CO (lb/yr) | VOC (lb/yr) | NOx (lb/yr) | SOx (lb/yr) | Total PM10 (lb/yr)
Crude Oil Import Marine Tankers | 9 | 1139.4 | 1522.8 | 8664.3 | 6169.5 | 388.8
Gas Oil Import Marine Tankers | -7 | -886.2 | -1184.4 | -6738.9 | -4798.5 | -302.4
Gas Oil Export Marine Tankers | 7 | 886.2 | 1184.4 | 6738.9 | 4798.5 | 302.4
High Sulfur Fuel Oil Export Marine Tankers | -9 | -1139.4 | -1522.8 | -8664.3 | -6169.5 | -388.8
High Sulfur Fuel Oil Export Barges | -13 | 0 | 0 | 0 | 0 | 0
Net Change | -13 | 0 | 0 | 0 | 0 | 0

## Crude In
26
Table B.2.26-A
Crude Oil Import Marine Tanker Times in Operating Modes within California Coastal Waters (per ship call)
Modea | Distance (nm) | Motorship |  | Steam Ship
|  | Speed (kts)b | Time (hr/call)c | Speed (kts)b | Time (hr/call)c
Cruise to AQCZ | 39.7 | 13.53 | 5.8684 | 14.29 | 5.5563
AQCZ to Pilot Boarding Area | 64.1 | 12 | 10.6833 | 12 | 10.6833
Pilot Boarding to Berth | 3 | 3 | 2 | 3 | 2
Hotelling | N/A | N/A | 30 | N/A | 30
a AQCZ = Air Quality Compliance Zone
b From 1999 Marine Vessel Emissions Inventory Update, Appendix B, Worksheet 97W1S2, Design Category 800-1000
c Total time per ship call
Time [hr/call] = Distance [nm] / Speed [kts] x 2
Table B.2.26-B
Crude Oil Import Marine Tanker Main Engine Power Output by Operating Mode
Mode | Main Engine/Boiler Power (hp)a |  | Main Engine/Boiler Power (kw)
| Motorship | Steamship | Motorship | Steamship
Cruise to AQCZ | 12684 | 13261 | 9462.264 | 9892.706
AQCZ to Pilot Boarding Area | 8843 | 7855 | 6596.878 | 5859.83
Pilot Boarding to Berth | 4159 | 4348 | 3102.614 | 3243.608
a From 1999 Marine Vessel Emissions Inventory Update, Appendix B, Worksheet 97W1S5, Design Category 800-1000
Power [kw] = Power [hp] x | 0.746 | [kw/hp]
Table B.2.26-C
Crude Oil Import Marine Tanker Main Engine Energy Output by Operating Mode (per ship call)
Mode | Main Engine/Boiler Energy (kw-hr)
| Motorship | Steamship
Cruise to AQCZ | 55528.7333 | 54967.1698
AQCZ to Pilot Boarding Area | 70476.6466 | 62602.5172
Pilot Boarding to Berth | 6205.228 | 6487.216
Energy Output [kw-hr] = Power output [kw] x Time [hr/mode]
Table B.2.26-D
Crude Oil Import Marine Tanker Emissions (per ship call)
Mode/Engine | CO (lb/call) | VOC (lb/call) | NOx (lb/call) | SOx (lb/call) | PM10 (lb/call)
Motorship
Cruise to AQCZ/Main Engine | 195.8685 | 61.2089 | 2082.3275 | 1439.6338 | 167.7124
Cruise to AQCZ/Auxiliary Engine | 13.6441 | 24.4714 | 129.4871 | 70.4213 | 5.1055
Total Cruise to AQCZ | 209.5127 | 85.6803 | 2211.8146 | 1510.0551 | 172.818
AQCZ to Pilot Boarding Area/Main Engine | 248.5949 | 77.6859 | 2740.7585 | 1827.1723 | 212.8594
AQCZ to Pilot Boarding Area/Auxiliary Engine | 24.8388 | 44.5495 | 235.7277 | 128.2 | 9.2945
Total AQCZ to Pilot Boarding Area | 273.4336 | 122.2354 | 2976.4862 | 1955.3723 | 222.1539
Pilot Boarding to Berth/Main Engine | 23.2012 | 7.2504 | 283.1751 | 160.8763 | 18.7415
Pilot Boarding to Berth/Auxiliary Engine | 7.75 | 13.9 | 73.55 | 40 | 2.9
Pilot Boarding to Berth/Auxiliary Boiler | 2.24 | 0.16 | 5.34 | 13.7 | 0.56
Total Pilot Boarding to Berth | 33.1912 | 21.3104 | 362.0651 | 214.5763 | 22.2015
Hotelling/Auxiliary Engine | 93 | 166.8 | 882.6 | 480 | 34.8
Hotelling/Auxiliary Boiler | 33.6 | 2.4 | 80.1 | 205.5 | 8.4
Total Hotelling | 126.6 | 169.2 | 962.7 | 685.5 | 43.2
Total Motorship | 642.7375 | 398.4261 | 6513.066 | 4365.5037 | 460.3734
Steamship
Cruise to AQCZ/Main Boiler | 20.1159 | 4.726 | 316.2794 | 1231.4294 | 283.3184
Total Cruise to AQCZ | 20.1159 | 4.726 | 316.2794 | 1231.4294 | 283.3184
AQCZ to Pilot Boarding Area/Main Boiler | 22.9101 | 5.3825 | 360.2129 | 1402.4841 | 322.6735
Total AQCZ to Pilot Boarding Area | 22.9101 | 5.3825 | 360.2129 | 1402.4841 | 322.6735
Pilot Boarding to Berth/Main Boiler | 1.1298 | 0.22883 | 37.3272 | 145.3331 | 11.7273
Total Pilot Boarding to Berth | 1.1298 | 0.22883 | 37.3272 | 145.3331 | 11.7273
Hotelling/Main Boiler | 30 | 24.6 | 588.6 | 625.8 | 81.9
Total Hotelling | 30 | 24.6 | 588.6 | 625.8 | 81.9
Total Steamship | 74.1558 | 34.9373 | 1302.4195 | 3405.0466 | 699.6192
Maximum Total per Calla | 642.7375 | 398.4261 | 6513.066 | 4365.5037 | 460.3734
Maximum Hotellinga | 126.6 | 169.2 | 962.7 | 685.5 | 43.2
a All crude oil import tankers will be motorships
Main engine emissions [lb] = Emission factor [g/kw-hr] x Energy output [kw-hr] x Time [hr] / 453.6 [g/lb]
Auxiliary engine emissions [lb] = Emission factor [lb/hr] x Time [hr]
Auxiliary boiler emissions [lb] = Emission factor [lb/hr] x Time [hr]
Main boiler emissions (non-hotelling) [lb] = Emission factor [g/kw-hr] x Energy output [kw-hr] x Time [hr] / 453.6 [g/lb]
Main boiler emissions (hotelling) [lb] = Emission factor [lb/hr] x Time [hr]
Table B.2.26-E
Tug Boat Emissionsa
Item | No. of Ships | No. of Tug Boats/ Ship | Maneuvering Time, hours | No. of Tug Boats | CO (lb) | VOC (lb) | NOX (lb) | SOX (lb) | PM10 (lb)
Annual | 23 | 2 | 1 | 46 | 817 | 18 | 146 | 37 | 110
Per Tug Boat per Hour |  |  |  |  | 17.7609 | 0.3913 | 3.1739 | 0.80435 | 2.3913
a From Mobil Torrance Refinery Reformulated Fuels Project Volume VII – Revised Draft EIR, 1998
Table B.2.26-F
Crude Oil Import Marine Vessel Annual Emissions
Source | CO (lb/yr) | VOC (lb/yr) | NOx (lb/yr) | SOx (lb/yr) | PM10 (lb/yr)
Marine Tankers | 5784.6375 | 3585.8348 | 58617.5936 | 39289.5334 | 4143.3605
Tug Boats | 639.3913 | 14.087 | 114.2609 | 28.9565 | 86.087
Total | 6424.0288 | 3599.9218 | 58731.8545 | 39318.4899 | 4229.4474
Annual Hotelling Emissions | 1139.4 | 1522.8 | 8664.3 | 6169.5 | 388.8
Annual increase in marine tanker calls = | 9 | per year
Tug boats per marine tanker call = | 2
Tugboat assist time per marine tanker call = | 2 | hr per tug boat
Annual tugboat assist time = | 36 | hr/year

## Gas Oil In
27
Table B.2.27-A
Gas Oil Import Marine Tanker Times in Operating Modes within California Coastal Waters (per ship call)
Modea | Distance (nm) | Motorship |  | Steam Ship
|  | Speed (kts)b | Time (hr/call)c | Speed (kts)b | Time (hr/call)c
Cruise to AQCZ | 59.7 | 13.53 | 8.8248 | 14.29 | 8.3555
AQCZ to Pilot Boarding Area | 44.1 | 12 | 7.35 | 12 | 7.35
Pilot Boarding to Berth | 3 | 3 | 2 | 3 | 2
Hotelling | N/A | N/A | 30 | N/A | 30
a AQCZ = Air Quality Compliance Zone
b From 1999 Marine Vessel Emissions Inventory Update, Appendix B, Worksheet 97W1S2, Design Category 800-1000
c Total time per ship call
Time [hr/call] = Distance [nm] / Speed [kts] x 2
Table B.2.27-B
Gas Oil Import Marine Tanker Main Engine Power Output by Operating Mode
Mode | Main Engine/Boiler Power (hp)a |  | Main Engine/Boiler Power (kw)
| Motorship | Steamship | Motorship | Steamship
Cruise to AQCZ | 12684 | 13261 | 9462.264 | 9892.706
AQCZ to Pilot Boarding Area | 8843 | 7855 | 6596.878 | 5859.83
Pilot Boarding to Berth | 4159 | 4348 | 3102.614 | 3243.608
a From 1999 Marine Vessel Emissions Inventory Update, Appendix B, Worksheet 97W1S5, Design Category 800-1000
Power [kw] = Power [hp] x | 0.746 | [kw/hp]
Table B.2.27-C
Gas Oil Import Marine Tanker Main Engine Energy Output by Operating Mode (per ship call)
Mode | Main Engine/Boiler Energy (kw-hr)
| Motorship | Steamship
Cruise to AQCZ | 83502.9063 | 82658.4392
AQCZ to Pilot Boarding Area | 48487.0533 | 43069.7505
Pilot Boarding to Berth | 6205.228 | 6487.216
Energy Output [kw-hr] = Power output [kw] x Time [hr/mode]
Table B.2.27-D
Gas Oil Import Marine Tanker Emissions (per ship call)
Mode/Engine | CO (lb/call) | VOC (lb/call) | NOx (lb/call) | SOx (lb/call) | PM10 (lb/call)
Motorship
Cruise to AQCZ/Main Engine | 294.5429 | 92.0446 | 3131.359 | 2164.8902 | 252.2023
Cruise to AQCZ/Auxiliary Engine | 20.5177 | 36.7996 | 194.72 | 105.898 | 7.6776
Total Cruise to AQCZ | 315.0606 | 128.8442 | 3326.0789 | 2270.7882 | 259.8799
AQCZ to Pilot Boarding Area/Main Engine | 171.0302 | 53.4469 | 1885.6076 | 1257.0718 | 146.4446
AQCZ to Pilot Boarding Area/Auxiliary Engine | 17.0888 | 30.6495 | 162.1778 | 88.2 | 6.3945
Total AQCZ to Pilot Boarding Area | 188.1189 | 84.0964 | 2047.7854 | 1345.2718 | 152.8391
Pilot Boarding to Berth/Main Engine | 23.2012 | 7.2504 | 283.1751 | 160.8763 | 18.7415
Pilot Boarding to Berth/Auxiliary Engine | 7.75 | 13.9 | 73.55 | 40 | 2.9
Pilot Boarding to Berth/Auxiliary Boiler | 2.24 | 0.16 | 5.34 | 13.7 | 0.56
Total Pilot Boarding to Berth | 33.1912 | 21.3104 | 362.0651 | 214.5763 | 22.2015
Hotelling/Auxiliary Engine | 93 | 166.8 | 882.6 | 480 | 34.8
Hotelling/Auxiliary Boiler | 33.6 | 2.4 | 80.1 | 205.5 | 8.4
Total Hotelling | 126.6 | 169.2 | 962.7 | 685.5 | 43.2
Total Motorship | 662.9707 | 403.451 | 6698.6294 | 4516.1362 | 478.1206
Main engine emissions [lb] = Emission factor [g/kw-hr] x Energy output [kw-hr] x Time [hr] / 453.6 [g/lb]
Auxiliary engine emissions [lb] = Emission factor [lb/hr] x Time [hr]
Auxiliary boiler emissions [lb] = Emission factor [lb/hr] x Time [hr]
Main boiler emissions (non-hotelling) [lb] = Emission factor [g/kw-hr] x Energy output [kw-hr] x Time [hr] / 453.6 [g/lb]
Main boiler emissions (hotelling) [lb] = Emission factor [lb/hr] x Time [hr]
Table B.2.27-E
Tug Boat Emissionsa
Item | No. of Ships | No. of Tug Boats/ Ship | Maneuvering Time, hours | No. of Tug Boats | CO (lb) | VOC (lb) | NOX (lb) | SOX (lb) | PM10 (lb)
Annual | 23 | 2 | 1 | 46 | 817 | 18 | 146 | 37 | 110
Per Tug Boat per Hour |  |  |  |  | 17.7609 | 0.3913 | 3.1739 | 0.80435 | 2.3913
a From Mobil Torrance Refinery Reformulated Fuels Project Volume VII – Revised Draft EIR, 1998
Table B.2.27-F
Gas Oil Import Marine Vessel Annual Emissions
Source | CO (lb/yr) | VOC (lb/yr) | NOx (lb/yr) | SOx (lb/yr) | PM10 (lb/yr)
Marine Tankers | -4640.7952 | -2824.1571 | -46890.4058 | -31612.9534 | -3346.844
Tug Boats | -497.3043 | -10.9565 | -88.8696 | -22.5217 | -66.9565
Total | -5138.0995 | -2835.1136 | -46979.2754 | -31635.4751 | -3413.8005
Annual Hotelling Emissions | -886.2 | -1184.4 | -6738.9 | -4798.5 | -302.4
Annual increase in marine tanker calls = | -7 | per year
Tug boats per marine tanker call = | 2
Tugboat assist time per marine tanker call = | 2 | hr per tug boat
Annual tugboat assist time = | -28 | hr/year

## Gasoil Out
28
Table B.2.28-A
Gas Oil Export Tanker Times in Operating Modes within California Coastal Waters (per ship call)
Modea | Distance (nm) | Motorship |  | Steam Ship
|  | Speed (kts)b | Time (hr/call)c | Speed (kts)b | Time (hr/call)c
Cruise to AQCZ | 39.7 | 13.55 | 5.8598 | 14.29 | 5.5563
AQCZ to Pilot Boarding Area | 64.1 | 12 | 10.6833 | 12 | 10.6833
Pilot Boarding to Berth | 3 | 3 | 2 | 3 | 2
Hotelling | N/A | N/A | 30 | N/A | 30
a AQCZ = Air Quality Compliance Zone
b From 1999 Marine Vessel Emissions Inventory Update, Appendix B, Worksheet 97W1S2, Design Category 200-400
c Total time per ship call
Time [hr/call] = Distance [nm] / Speed [kts] x 2
Table B.2.28-B
Gas Oil Export Tanker Main Engine Power Output by Operating Mode
Mode | Main Engine/Boiler Power (hp)a |  | Main Engine/Boiler Power (kw)
| Motorship | Steamship | Motorship | Steamship
Cruise to AQCZ | 7045 | 13261 | 5255.57 | 9892.706
AQCZ to Pilot Boarding Area | 4889 | 7855 | 3647.194 | 5859.83
Pilot Boarding to Berth | 2310 | 4348 | 1723.26 | 3243.608
a From 1999 Marine Vessel Emissions Inventory Update, Appendix B, Worksheet 97W1S5, Design Category 200-400
Power [kw] = Power [hp] x | 0.746 | [kw/hp]
Table B.2.28-C
Gas Oil Export Tanker Main Engine Energy Output by Operating Mode (per ship call)
Mode | Main Engine/Boiler Energy (kw-hr)
| Motorship | Steamship
Cruise to AQCZ | 30796.4766 | 54967.1698
AQCZ to Pilot Boarding Area | 38964.1892 | 62602.5172
Pilot Boarding to Berth | 3446.52 | 6487.216
Energy Output [kw-hr] = Power output [kw] x Time [hr/mode]
Table B.2.28-D
Gas Oil Export Marine Tanker Emissions (per ship call)
Mode/Engine | CO (lb/call) | VOC (lb/call) | NOx (lb/call) | SOx (lb/call) | PM10 (lb/call)
Motorship
Cruise to AQCZ/Main Engine | 108.6295 | 33.9467 | 1154.8679 | 798.4272 | 93.014
Cruise to AQCZ/Auxiliary Engine | 13.624 | 24.4353 | 129.296 | 70.3173 | 5.098
Total Cruise to AQCZ | 122.2535 | 58.382 | 1284.1639 | 868.7445 | 98.1121
AQCZ to Pilot Boarding Area/Main Engine | 137.4398 | 42.9499 | 1515.274 | 1010.1827 | 117.6828
AQCZ to Pilot Boarding Area/Auxiliary Engine | 24.8388 | 44.5495 | 235.7277 | 128.2 | 9.2945
Total AQCZ to Pilot Boarding Area | 162.2786 | 87.4994 | 1751.0018 | 1138.3827 | 126.9773
Pilot Boarding to Berth/Main Engine | 12.8865 | 4.027 | 157.2817 | 89.3542 | 10.4095
Pilot Boarding to Berth/Auxiliary Engine | 7.75 | 13.9 | 73.55 | 40 | 2.9
Pilot Boarding to Berth/Auxiliary Boiler | 2.24 | 0.16 | 5.34 | 13.7 | 0.56
Total Pilot Boarding to Berth | 22.8765 | 18.087 | 236.1717 | 143.0542 | 13.8695
Hotelling/Auxiliary Engine | 93 | 166.8 | 882.6 | 480 | 34.8
Hotelling/Auxiliary Boiler | 33.6 | 2.4 | 80.1 | 205.5 | 8.4
Total Hotelling | 126.6 | 169.2 | 962.7 | 685.5 | 43.2
Total Motorship | 434.0086 | 333.1685 | 4234.0373 | 2835.6814 | 282.1589
Main engine emissions [lb] = Emission factor [g/kw-hr] x Energy output [kw-hr] x Time [hr] / 453.6 [g/lb]
Auxiliary engine emissions [lb] = Emission factor [lb/hr] x Time [hr]
Auxiliary boiler emissions [lb] = Emission factor [lb/hr] x Time [hr]
Main boiler emissions (non-hotelling) [lb] = Emission factor [g/kw-hr] x Energy output [kw-hr] x Time [hr] / 453.6 [g/lb]
Main boiler emissions (hotelling) [lb] = Emission factor [lb/hr] x Time [hr]
Table B.2.28-E
Tug Boat Emissionsa
Item | No. of Ships | No. of Tug Boats/ Ship | Maneuvering Time, hours | No. of Tug Boats | CO (lb) | VOC (lb) | NOX (lb) | SOX (lb) | PM10 (lb)
Annual | 23 | 2 | 1 | 46 | 817 | 18 | 146 | 37 | 110
Per Tug Boat per Hour |  |  |  |  | 17.7609 | 0.3913 | 3.1739 | 0.80435 | 2.3913
a From Mobil Torrance Refinery Reformulated Fuels Project Volume VII – Revised Draft EIR, 1998
Table B.2.28-F
Gas Oil Export Marine Vessel Annual Emissions
Source | CO (lb/yr) | VOC (lb/yr) | NOx (lb/yr) | SOx (lb/yr) | PM10 (lb/yr)
Marine Tankers | 3038.0599 | 2332.1793 | 29638.2613 | 19849.7699 | 1975.1121
Tug Boats | 497.3043 | 10.9565 | 88.8696 | 22.5217 | 66.9565
Total | 3535.3643 | 2343.1358 | 29727.1309 | 19872.2917 | 2042.0686
Annual Hotelling Emissions | 886.2 | 1184.4 | 6738.9 | 4798.5 | 302.4
Annual increase in marine tanker calls = | 7 | per year
Tug boats per marine tanker call = | 2
Tugboat assist time per marine tanker call = | 2 | hr per tug boat
Annual tugboat assist time = | 28 | hr/year

## HSFO Out
29
Table B.2.29-A
HSFO Export Marine Tanker Times in Operating Modes within California Coastal Waters (per ship call)
Modea | Distance (nm) | Motorship |  | Steam Ship
|  | Speed (kts)b | Time (hr/call)c | Speed (kts)b | Time (hr/call)c
Cruise to AQCZ | 59.7 | 13.55 | 8.8118 | 14.29 | 8.3555
AQCZ to Pilot Boarding Area | 44.1 | 12 | 7.35 | 12 | 7.35
Pilot Boarding to Berth | 3 | 3 | 2 | 3 | 2
Hotelling | N/A | N/A | 30 | N/A | 30
a AQCZ = Air Quality Compliance Zone
b From 1999 Marine Vessel Emissions Inventory Update, Appendix B, Worksheet 97W1S2, Design Category 200-400
c Total time per ship call
Time [hr/call] = Distance [nm] / Speed [kts] x 2
Table B.2.29-B
HSFO Export Marine Tanker Main Engine Power Output by Operating Mode
Mode | Main Engine/Boiler Power (hp)a |  | Main Engine/Boiler Power (kw)
| Motorship | Steamship | Motorship | Steamship
Cruise to AQCZ | 7045 | 13261 | 5255.57 | 9892.706
AQCZ to Pilot Boarding Area | 4889 | 7855 | 3647.194 | 5859.83
Pilot Boarding to Berth | 2310 | 4348 | 1723.26 | 3243.608
a From 1999 Marine Vessel Emissions Inventory Update, Appendix B, Worksheet 97W1S5, Design Category 200-400
Power [kw] = Power [hp] x | 0.746 | [kw/hp]
Table B.2.29-C
HSFO Export Marine Tanker Main Engine Energy Output by Operating Mode (per ship call)
Mode | Main Engine/Boiler Energy (kw-hr)
| Motorship | Steamship
Cruise to AQCZ | 46311.0744 | 82658.4392
AQCZ to Pilot Boarding Area | 26806.8759 | 43069.7505
Pilot Boarding to Berth | 3446.52 | 6487.216
Energy Output [kw-hr] = Power output [kw] x Time [hr/mode]
Table B.2.29-D
HSFO Export Marine Tanker Emissions (per ship call)
Mode/Engine | CO (lb/call) | VOC (lb/call) | NOx (lb/call) | SOx (lb/call) | PM10 (lb/call)
Motorship
Cruise to AQCZ/Main Engine | 163.3548 | 51.0484 | 1736.6653 | 1200.6575 | 139.8725
Cruise to AQCZ/Auxiliary Engine | 20.4875 | 36.7452 | 194.4325 | 105.7417 | 7.6663
Total Cruise to AQCZ | 183.8422 | 87.7936 | 1931.0978 | 1306.3992 | 147.5388
AQCZ to Pilot Boarding Area/Main Engine | 94.5569 | 29.549 | 1042.4896 | 694.9931 | 80.9643
AQCZ to Pilot Boarding Area/Auxiliary Engine | 17.0888 | 30.6495 | 162.1778 | 88.2 | 6.3945
Total AQCZ to Pilot Boarding Area | 111.6456 | 60.1985 | 1204.6674 | 783.1931 | 87.3588
Pilot Boarding to Berth/Main Engine | 12.8865 | 4.027 | 157.2817 | 89.3542 | 10.4095
Pilot Boarding to Berth/Auxiliary Engine | 7.75 | 13.9 | 73.55 | 40 | 2.9
Pilot Boarding to Berth/Auxiliary Boiler | 2.24 | 0.16 | 5.34 | 13.7 | 0.56
Total Pilot Boarding to Berth | 22.8765 | 18.087 | 236.1717 | 143.0542 | 13.8695
Hotelling/Auxiliary Engine | 93 | 166.8 | 882.6 | 480 | 34.8
Hotelling/Auxiliary Boiler | 33.6 | 2.4 | 80.1 | 205.5 | 8.4
Total Hotelling | 126.6 | 169.2 | 962.7 | 685.5 | 43.2
Total Motorship | 444.9643 | 335.2791 | 4334.6369 | 2918.1465 | 291.9671
Main engine emissions [lb] = Emission factor [g/kw-hr] x Energy output [kw-hr] x Time [hr] / 453.6 [g/lb]
Auxiliary engine emissions [lb] = Emission factor [lb/hr] x Time [hr]
Auxiliary boiler emissions [lb] = Emission factor [lb/hr] x Time [hr]
Main boiler emissions (non-hotelling) [lb] = Emission factor [g/kw-hr] x Energy output [kw-hr] x Time [hr] / 453.6 [g/lb]
Main boiler emissions (hotelling) [lb] = Emission factor [lb/hr] x Time [hr]
Table B.2.29-E
Tug Boat Emissionsa
Item | No. of Ships | No. of Tug Boats/ Ship | Maneuvering Time, hours | No. of Tug Boats | CO (lb) | VOC (lb) | NOX (lb) | SOX (lb) | PM10 (lb)
Annual | 23 | 2 | 1 | 46 | 817 | 18 | 146 | 37 | 110
Per Tug Boat per Hour |  |  |  |  | 17.7609 | 0.3913 | 3.1739 | 0.80435 | 2.3913
a From Mobil Torrance Refinery Reformulated Fuels Project Volume VII – Revised Draft EIR, 1998
Table B.2.29-F
HSFO Export Marine Vessel Annual Emissions
Source | CO (lb/yr) | VOC (lb/yr) | NOx (lb/yr) | SOx (lb/yr) | PM10 (lb/yr)
Marine Tankers | -4004.6787 | -3017.5123 | -39011.7318 | -26263.3183 | -2627.7037
Tug Boats | -639.3913 | -14.087 | -114.2609 | -28.9565 | -86.087
Total | -4644.07 | -3031.5993 | -39125.9927 | -26292.2749 | -2713.7907
Annual Hotelling Emissions | -1139.4 | -1522.8 | -8664.3 | -6169.5 | -388.8
Annual increase in marine tanker calls = | -9 | per year
Tug boats per marine tanker call = | 2
Tugboat assist time per marine tanker call = | 2 | hr per tug boat
Annual tugboat assist time = | -36 | hr/year

## HSFO Barges
30
Table B.2.30
Tug Boat Emissionsa
Item | No. of Ships | No. of Tug Boats/ Ship | Maneuvering Time, hours | No. of Tug Boats | CO (lb) | VOC (lb) | NOX (lb) | SOX (lb) | PM10 (lb)
Annual | 23 | 2 | 1 | 46 | 817 | 18 | 146 | 37 | 110
Per Tug Boat per Hour |  |  |  |  | 17.7609 | 0.3913 | 3.1739 | 0.80435 | 2.3913
a From Mobil Torrance Refinery Reformulated Fuels Project Volume VII – Revised Draft EIR, 1998
HSFO Export Barge Times in Operating Mode
Mode | Distance (nm) | Speed (kts)b | Time (hr/call)c
ESMT Berth to Pilot Boarding Area | 3 | 3 | 2
ESMT Pilot Boarding Area to Precautionary Area | 30 | 12 | 5
Precautionary Area to POLA Berth | 4 | 3 | 2.6667
Total Time Per Call |  |  | 9.6667
Time [hr/call] = Distance [nm] / Speed [kts] x 2
Table B.2.30-F
HSFO Export Barge Annual Emissions
Source | CO (lb/yr) | VOC (lb/yr) | NOx (lb/yr) | SOx (lb/yr) | PM10 (lb/yr)
Tug Boats | -2231.9493 | -49.1739 | -398.8551 | -101.0797 | -300.5072
Annual Increase in HSFO Barge Exports = | -13
Annual Increase in Tugboat Hours = | -125.6667

## Marine Tanker EFs
31
Table B.2.31-A
Marine Tanker Main Engine/Boiler Emission Factorsa
Mode | CO (g/kw-hr) | VOC (g/kw-hr) | NOx (g/kw-hr) | SOx (g/kw-hr) | PM10 (g/kw-hr)
Motorships
Cruise to AQCZb | 1.6 | 0.5 | 17.01 | 11.76 | 1.37
AQCZb to Pilot Boarding Area | 1.6 | 0.5 | 17.64 | 11.76 | 1.37
Pilot Boarding to Berth | 1.696 | 0.53 | 20.7 | 11.76 | 1.37
Steamships
Cruise to AQCZb | 0.166 | 0.039 | 2.61 | 10.162 | 2.338
AQCZb to Pilot Boarding Area | 0.166 | 0.039 | 2.61 | 10.162 | 2.338
Pilot Boarding to Berth | 0.079 | 0.016 | 2.61 | 10.162 | 0.82
a From 1999 Marine Vessel Emissions Inventory Update, Appendix B, Worksheet 97W1S6 for CO, VOC, SOx and PM10, and
from Worksheet 97W1S6.1, Design Category 600-800, for NOx
b AQCZ = Air Quality Compliance Zone
Table B.2.31-B
Marine Tanker Auxiliary Power Emission Factorsa
Mode | CO (lb/hr) | VOC (lb/hr) | NOx (lb/hr) | SOx (lb/hr) | PM10 (lb/hr)
Motorships, Auxiliary Engineb
Cruise to AQCZb | 2.325 | 4.17 | 22.065 | 12 | 0.87
AQCZb to Pilot Boarding Area | 2.325 | 4.17 | 22.065 | 12 | 0.87
Pilot Boarding to Berth | 3.875 | 6.95 | 36.775 | 20 | 1.45
Hotelling | 3.1 | 5.56 | 29.42 | 16 | 1.16
Motorships, Auxiliary Boiler
Pilot Boarding to Berth | 1.12 | 0.08 | 2.67 | 6.85 | 0.28
Hotelling | 1.12 | 0.08 | 2.67 | 6.85 | 0.28
Steamships, Main Boiler
Hotelling | 1 | 0.82 | 19.62 | 20.86 | 2.73
a From 1999 Marine Vessel Emissions Inventory Update, Appendix B, Worksheet 97W1S6;
adjustment factors in 1999 Marine Vessel Emissions Inventory Update, Appendix B, Worksheet 97W1S6.1 applied to motorship
auxiliary engines
b AQCZ = Air Quality Compliance Zone

## Indirect DPM
32
Table B.2.32
Increase in Indirect Operational Diesel Exhaust Particulate Matter Emissions
Source | Net Emissions Increase (lb/yr)
Petroleum Coke Export Trucks | 174.6626
Sulfur Export Trucks | 6.3883
Crude Oil Marine Tankers | -156.5824

## Sulfur Export Trucks DPM
33
Table B.2.33
Annual Exhaust PM10 Emissions from Additional Sulfur Export Trucks
Item | Value
Additional Sulfur Production (tons/day) | 19
Additional Sulfur Production (tons/year) | 6935
Sulfur Export Truck Capacity (tons) | 26
Additional Sulfur Export Truck Trips (number/year) | 267
Miles/Truck-Trip | 40
Total Miles/Year | 10680
Exhaust PM10 Emission Factor (lb/mi) | 0.00059816
Exhaust PM10 Emissions (lb/yr) | 6.3883

## Vehicle EFs
34
Table B.2.34-A
2008 Motor Vehicle Exhaust Emission Factors
Passenger Vehicles (pounds/mile) |  | Delivery Trucks (pounds/mile)
CO | 0.011798 | CO | 0.0051169
NOx | 0.001245 | NOx | 0.032442
VOC | 0.001277 | VOC | 0.0011331
SOx | 9e-06 | SOx | 4.6012e-05
PM10 | 8.037e-05 | PM10 | 0.00059816
Source: SCAQMD CEQA Analysis Guidance Handbook Web Site,
http://www.aqmd.gov/ceqa/hdbk.html
Note: The emission factors were compiled by running the California Air Resources Board's EMFAC2002
(version 2.2) Burden Model. A weighted average of vehicle types was used to calculate emission factors
for passenger vehicles, and emission factors for heavy heavy-duty diesel trucks were used for delivery trucks.
All the emission factors account for the emissions from start, running and idling exhaust. In addition, the VOC
emission factors take into account diurnal, hot soak, running and resting emissions, and PM10 emission factors
take into account tire and brake wear.
Vehicle Type | Exhaust Emission Factors
| CO (lb/mi) | VOC (lb/mi) | NOx (lb/mi) | SOx (lb/mi) | PM10 (lb/mi)
Off-Site Petroleum Coke and Sulfur Export Trucks | 0.0051169 | 0.0011331 | 0.032442 | 4.6012e-05 | 0.00059816
Emissions [pounds/day] = Emission factor [pounds/mile] x Vehicle miles traveled [miles/day]
Table B.2.30-B
Motor Vehicle Entrained Paved Road PM10 Emission Factors
Vehicle Type | On-Road Average Vehicle Weight (tons)a | Road Type | Silt Loading (g/m2)b | Emission Factor (lb/mi)c
Off-Site Petroleum Coke and Sulfur Export Trucks | 2.7 | Collector | 0.037 | 0.0010216
a On-road average vehicle weight from ARB Emission Inventory Methodology 7.9, Entrained Paved Road Dust (1997).
b From ARB Emission Inventory Methodology 7.9, Entrained Paved Road Dust (1997)
c Emission factor [g/mi] = 7.26 (Silt Loading/2)0.65 (Weight/3)1.5,
from ARB Emission Inventory Methodology 7.9, Entrained Paved Road Dust (1997)
Emissions [pounds/day] = Emission factor [pounds/mile] x Vehicle miles traveled [miles/day]