## Sheet1
APPENDIX C
CONSTRUCTION EMISSION CALCULATIONS - ALTERNATIVE 2

## ConstEquipEmissFactors
Table C-1
Construction Equipment Emission Factors
Equipment Type |  |  |  | Emission Factors lb/hp-hr(3) |  |  |  |  | Emission Factors lb/hr(4)
| Fuel | Hp(1) | Load(2) | CO | VOC | NOx | SOx | PM10 | CO | VOC | NOx | SOx | PM10
Backhoe | Diesel | 75 | 46.5% | 0.015 | 0.003 | 0.022 | 0.002 | 0.001 | 0.52312 | 0.10462 | 0.76725 | 0.06975 | 0.034875
Compressor | Diesel | 49 | 48% | 0.011 | 0.002 | 0.018 | 0.002 | 0.001 | 0.25872 | 0.04704 | 0.42336 | 0.04704 | 0.02352
Concrete Pump Truck | Diesel | 425 | 38% | 0.006 | 0.002 | 0.021 | 0.002 | 0.0015 | 0.969 | 0.323 | 3.3915 | 0.323 | 0.24225
Concrete Saw | Diesel | 13 | 73% | 0.02 | 0.024 | 0.002 | 0.003 | 0.001 | 0.1898 | 0.22776 | 0.01898 | 0.02847 | 0.00949
15 Ton Boom Truck | Diesel | 210 | 43% | 0.009 | 0.003 | 0.023 | 0.002 | 0.0015 | 0.8127 | 0.2709 | 2.0769 | 0.1806 | 0.13545
Crane 65 Ton | Diesel | 250 | 43% | 0.009 | 0.003 | 0.023 | 0.002 | 0.0015 | 0.9675 | 0.3225 | 2.4725 | 0.215 | 0.16125
Crane 100 Ton | Diesel | 275 | 43% | 0.009 | 0.003 | 0.023 | 0.002 | 0.0015 | 1.0642 | 0.35475 | 2.7197 | 0.2365 | 0.17738
Crane 300 Ton | Diesel | 260 | 43% | 0.009 | 0.003 | 0.023 | 0.002 | 0.0015 | 1.0062 | 0.3354 | 2.5714 | 0.2236 | 0.1677
Drill Rig Large | Diesel | 300 | 75% | 0.02 | 0.003 | 0.024 | 0.002 | 0.0015 | 4.5 | 0.675 | 5.4 | 0.45 | 0.3375
Cement Truck | Diesel | 275 | 38% | 0.006 | 0.002 | 0.021 | 0.002 | 0.0015 | 0.627 | 0.209 | 2.1945 | 0.209 | 0.15675
Excavator | Diesel | 250 | 58% | 0.011 | 0.001 | 0.024 | 0.002 | 0.0015 | 1.595 | 0.145 | 3.48 | 0.29 | 0.2175
Forklift | Diesel | 79 | 30% | 0.013 | 0.003 | 0.031 | 0.002 | 0.0015 | 0.3081 | 0.0711 | 0.7347 | 0.0474 | 0.03555
Front End Loader | Diesel | 210 | 46.5% | 0.015 | 0.003 | 0.022 | 0.002 | 0.001 | 1.4647 | 0.29295 | 2.1483 | 0.1953 | 0.09765
Generator | Diesel | 85 | 74% | 0.011 | 0.002 | 0.018 | 0.002 | 0.001 | 0.6919 | 0.1258 | 1.1322 | 0.1258 | 0.0629
Light Plants | Diesel | 13 | 82% | 0.011 | 0.002 | 0.018 | 0.002 | 0.001 | 0.11726 | 0.02132 | 0.19188 | 0.02132 | 0.01066
Manlift | Diesel | 125 | 50.5% | 0.013 | 0.003 | 0.031 | 0.002 | 0.0015 | 0.82063 | 0.18937 | 1.9569 | 0.12625 | 0.094687
Welding Machine | Diesel | 49 | 45% | 0.011 | 0.002 | 0.018 | 0.002 | 0.001 | 0.24255 | 0.0441 | 0.3969 | 0.0441 | 0.02205
(1) Construction details provided by Jacobs Engineering (e.g., # and type of equipment, confirmed horsepower, excavated volume, scheduling & phases, and # of workers).
(2) Load factors are from 1993 SCAQMD CEQA Air Quality Handbook, Table A-9-8-D.
(3) Emission factors are from 1993 SCAQMD CEQA Air Quality Handbook, Table A-9-8-B.
(4) Emission factors (lbs/hr) conversion: Hp x Load x Emission Factor (lbs/hp-hr).

## ConstEquip-Phase 1
Table C-2
Construction Equipment Emissions
Phase 1 - Site Preparation/Excavation
Equipment Type |  | Hours |  | Emission Factors (lb/hr) (1) |  |  |  | Peak Daily Emissions (lbs/day) (2)
| Number | Per Day | CO | VOC | NOx | SOx | PM10 | CO | VOC | NOx | SOx | PM10
Backhoe | 1 | 10 | 0.52312 | 0.10462 | 0.76725 | 0.06975 | 0.034875 | 5.2313 | 1.0462 | 7.6725 | 0.6975 | 0.34875
Compressor | 1 | 10 | 0.25872 | 0.04704 | 0.42336 | 0.04704 | 0.02352 | 2.5872 | 0.4704 | 4.2336 | 0.4704 | 0.2352
Concrete Pump Truck | 1 | 10 | 0.969 | 0.323 | 3.3915 | 0.323 | 0.24225 | 9.69 | 3.23 | 33.915 | 3.23 | 2.4225
Concrete Saw | 1 | 10 | 0.1898 | 0.22776 | 0.01898 | 0.02847 | 0.00949 | 1.898 | 2.2776 | 0.1898 | 0.2847 | 0.0949
15 Ton Boom Truck | 0 | 0 | 0.8127 | 0.2709 | 2.0769 | 0.1806 | 0.13545 | 0 | 0 | 0 | 0 | 0
Crane 65 Ton | 1 | 10 | 0.9675 | 0.3225 | 2.4725 | 0.215 | 0.16125 | 9.675 | 3.225 | 24.725 | 2.15 | 1.6125
Crane 100 Ton | 0 | 0 | 1.0642 | 0.35475 | 2.7197 | 0.2365 | 0.17738 | 0 | 0 | 0 | 0 | 0
Crane 300 Ton | 0 | 0 | 1.0062 | 0.3354 | 2.5714 | 0.2236 | 0.1677 | 0 | 0 | 0 | 0 | 0
Drill Rig Large | 1 | 10 | 4.5 | 0.675 | 5.4 | 0.45 | 0.3375 | 45 | 6.75 | 54 | 4.5 | 3.375
Cement Truck | 1 | 10 | 0.627 | 0.209 | 2.1945 | 0.209 | 0.15675 | 6.27 | 2.09 | 21.945 | 2.09 | 1.5675
Excavator | 1 | 10 | 1.595 | 0.145 | 3.48 | 0.29 | 0.2175 | 15.95 | 1.45 | 34.8 | 2.9 | 2.175
Forklift | 1 | 10 | 0.3081 | 0.0711 | 0.7347 | 0.0474 | 0.03555 | 3.081 | 0.711 | 7.347 | 0.474 | 0.3555
Front End Loader | 1 | 10 | 1.4647 | 0.29295 | 2.1483 | 0.1953 | 0.09765 | 14.6475 | 2.9295 | 21.483 | 1.953 | 0.9765
Generator | 2 | 10 | 0.6919 | 0.1258 | 1.1322 | 0.1258 | 0.0629 | 13.838 | 2.516 | 22.644 | 2.516 | 1.258
Light Plants | 2 | 10 | 0.11726 | 0.02132 | 0.19188 | 0.02132 | 0.01066 | 2.3452 | 0.4264 | 3.8376 | 0.4264 | 0.2132
Manlift | 0 | 0 | 0.82063 | 0.18937 | 1.9569 | 0.12625 | 0.094687 | 0 | 0 | 0 | 0 | 0
Welding Machine | 0 | 0 | 0.24255 | 0.0441 | 0.3969 | 0.0441 | 0.02205 | 0 | 0 | 0 | 0 | 0
Emission Totals | [7 empty] | 130.2132 | 27.1222 | 236.7925 | 21.692 | 14.6346
* Phase 1 "planned" to occur between April 1, 2007 and September 30, 2007.
(1) Emission factors are from 1993 SCAQMD CEQA Air Quality Handbook, Table A-9-8-B (for conversion calculation refer to Table A-1).
(2) Peak Daily Emissions (lbs/day) = Number of equipment x Hours Per Day x Emission Factor (lb/hr)
(3) The one cement truck @ 10 hours per day represents 10 cement truck idling for 1 hour while pouring the cement.

## ConstEquip-Phase 2
Table C-3
Construction Equipment Emissions
Phase 2 - Erection and Installation
Equipment Type |  | Hours |  | Emission Factors (lb/hr) (1) |  |  |  | Peak Daily Emissions (lbs/day) (2)
| Number | Per Day | CO | VOC | NOx | SOx | PM10 | CO | VOC | NOx | SOx | PM10
Backhoe | 0 | 0 | 0.52312 | 0.10462 | 0.76725 | 0.06975 | 0.034875 | 0 | 0 | 0 | 0 | 0
Compressor | 0 | 0 | 0.25872 | 0.04704 | 0.42336 | 0.04704 | 0.02352 | 0 | 0 | 0 | 0 | 0
Concrete Pump Truck | 0 | 0 | 0.969 | 0.323 | 3.3915 | 0.323 | 0.24225 | 0 | 0 | 0 | 0 | 0
Concrete Saw | 0 | 0 | 0.1898 | 0.22776 | 0.01898 | 0.02847 | 0.00949 | 0 | 0 | 0 | 0 | 0
15 Ton Boom Truck | 1 | 10 | 0.8127 | 0.2709 | 2.0769 | 0.1806 | 0.13545 | 8.127 | 2.709 | 20.769 | 1.806 | 1.3545
Crane 65 Ton | 0 | 0 | 0.9675 | 0.3225 | 2.4725 | 0.215 | 0.16125 | 0 | 0 | 0 | 0 | 0
Crane 100 Ton | 1 | 10 | 1.0642 | 0.35475 | 2.7197 | 0.2365 | 0.17738 | 10.6425 | 3.5475 | 27.1975 | 2.365 | 1.7737
Crane 300 Ton | 1 | 10 | 1.0062 | 0.3354 | 2.5714 | 0.2236 | 0.1677 | 10.062 | 3.354 | 25.714 | 2.236 | 1.677
Drill Rig Large | 0 | 0 | 4.5 | 0.675 | 5.4 | 0.45 | 0.3375 | 0 | 0 | 0 | 0 | 0
Cement Truck | 0 | 0 | 0.627 | 0.209 | 2.1945 | 0.209 | 0.15675 | 0 | 0 | 0 | 0 | 0
Excavator | 0 | 0 | 1.595 | 0.145 | 3.48 | 0.29 | 0.2175 | 0 | 0 | 0 | 0 | 0
Forklift | 2 | 10 | 0.3081 | 0.0711 | 0.7347 | 0.0474 | 0.03555 | 6.162 | 1.422 | 14.694 | 0.948 | 0.711
Front End Loader | 0 | 0 | 1.4647 | 0.29295 | 2.1483 | 0.1953 | 0.09765 | 0 | 0 | 0 | 0 | 0
Generator | 2 | 10 | 0.6919 | 0.1258 | 1.1322 | 0.1258 | 0.0629 | 13.838 | 2.516 | 22.644 | 2.516 | 1.258
Light Plants | 4 | 10 | 0.11726 | 0.02132 | 0.19188 | 0.02132 | 0.01066 | 4.6904 | 0.8528 | 7.6752 | 0.8528 | 0.4264
Manlift | 1 | 10 | 0.82063 | 0.18937 | 1.9569 | 0.12625 | 0.094687 | 8.2063 | 1.8938 | 19.5688 | 1.2625 | 0.94688
Welding Machine | 5 | 10 | 0.24255 | 0.0441 | 0.3969 | 0.0441 | 0.02205 | 12.1275 | 2.205 | 19.845 | 2.205 | 1.1025
Emission Totals | [7 empty] | 73.8556 | 18.5001 | 158.1075 | 14.1913 | 9.25
Phase 2 "planned" to occur between October 1, 2007 and November 30, 2008.
(1) Emission factors are from 1993 SCAQMD CEQA Air Quality Handbook, Table A-9-8-B (for conversion calculation refer to Table A-1).
(2) Peak Daily Emissions (lbs/day) = Number of equipment x Hours Per Day x Emission Factor (lb/hr)

## ConstEquip-Phase 3
Table C-4
Construction Equipment Emissions
Phase 3 - QA/QC Punchout
Equipment Type |  | Hours |  | Emission Factors (lb/hr) (1) |  |  |  | Peak Daily Emissions (lbs/day) (2)
| Number | Per Day | CO | VOC | NOx | SOx | PM10 | CO | VOC | NOx | SOx | PM10
Backhoe | 0 | 0 | 0.52312 | 0.10462 | 0.76725 | 0.06975 | 0.034875 | 0 | 0 | 0 | 0 | 0
Compressor | 0 | 0 | 0.25872 | 0.04704 | 0.42336 | 0.04704 | 0.02352 | 0 | 0 | 0 | 0 | 0
Concrete Pump Truck | 0 | 0 | 0.969 | 0.323 | 3.3915 | 0.323 | 0.24225 | 0 | 0 | 0 | 0 | 0
Concrete Saw | 0 | 0 | 0.1898 | 0.22776 | 0.01898 | 0.02847 | 0.00949 | 0 | 0 | 0 | 0 | 0
15 Ton Boom Truck | 1 | 10 | 0.8127 | 0.2709 | 2.0769 | 0.1806 | 0.13545 | 8.127 | 2.709 | 20.769 | 1.806 | 1.3545
Crane 65 Ton | 0 | 0 | 0.9675 | 0.3225 | 2.4725 | 0.215 | 0.16125 | 0 | 0 | 0 | 0 | 0
Crane 100 Ton | 0 | 0 | 1.0642 | 0.35475 | 2.7197 | 0.2365 | 0.17738 | 0 | 0 | 0 | 0 | 0
Crane 300 Ton | 0 | 0 | 1.0062 | 0.3354 | 2.5714 | 0.2236 | 0.1677 | 0 | 0 | 0 | 0 | 0
Drill Rig Large | 0 | 0 | 4.5 | 0.675 | 5.4 | 0.45 | 0.3375 | 0 | 0 | 0 | 0 | 0
Cement Truck | 0 | 0 | 0.627 | 0.209 | 2.1945 | 0.209 | 0.15675 | 0 | 0 | 0 | 0 | 0
Excavator | 0 | 0 | 1.595 | 0.145 | 3.48 | 0.29 | 0.2175 | 0 | 0 | 0 | 0 | 0
Forklift | 2 | 10 | 0.3081 | 0.0711 | 0.7347 | 0.0474 | 0.03555 | 6.162 | 1.422 | 14.694 | 0.948 | 0.711
Front End Loader | 0 | 0 | 1.4647 | 0.29295 | 2.1483 | 0.1953 | 0.09765 | 0 | 0 | 0 | 0 | 0
Generator | 0 | 0 | 0.6919 | 0.1258 | 1.1322 | 0.1258 | 0.0629 | 0 | 0 | 0 | 0 | 0
Light Plants | 2 | 10 | 0.11726 | 0.02132 | 0.19188 | 0.02132 | 0.01066 | 2.3452 | 0.4264 | 3.8376 | 0.4264 | 0.2132
Manlift | 1 | 10 | 0.82063 | 0.18937 | 1.9569 | 0.12625 | 0.094687 | 8.2063 | 1.8938 | 19.5688 | 1.2625 | 0.94688
Welding Machine | 1 | 10 | 0.24255 | 0.0441 | 0.3969 | 0.0441 | 0.02205 | 2.4255 | 0.441 | 3.969 | 0.441 | 0.2205
Emission Totals | [7 empty] | 27.266 | 6.8921 | 62.8383 | 4.8839 | 3.4461
Phase 3 "planned" to occur between December 1, 2008 and December 29, 2008.
(1) Emission factors are from 1993 SCAQMD CEQA Air Quality Handbook, Table A-9-8-B (for conversion calculation refer to Table A-1).
(2) Peak Daily Emissions (lbs/day) = Number of equipment x Hours Per Day x Emission Factor (lb/hr)

## ConstEquip-Phase 4
Table C-5
Construction Equipment Emissions
Phase 4 - FCCU Tie-In
Equipment Type |  | Hours |  | Emission Factors (lb/hr) (1) |  |  |  | Peak Daily Emissions (lbs/day) (2)
| Number | Per Day | CO | VOC | NOx | SOx | PM10 | CO | VOC | NOx | SOx | PM10
Backhoe | 0 | 0 | 0.52312 | 0.10462 | 0.76725 | 0.06975 | 0.034875 | 0 | 0 | 0 | 0 | 0
Compressor | 1 | 10 | 0.25872 | 0.04704 | 0.42336 | 0.04704 | 0.02352 | 2.5872 | 0.4704 | 4.2336 | 0.4704 | 0.2352
Concrete Pump Truck | 0 | 0 | 0.969 | 0.323 | 3.3915 | 0.323 | 0.24225 | 0 | 0 | 0 | 0 | 0
Concrete Saw | 0 | 0 | 0.1898 | 0.22776 | 0.01898 | 0.02847 | 0.00949 | 0 | 0 | 0 | 0 | 0
15 Ton Boom Truck | 1 | 10 | 0.8127 | 0.2709 | 2.0769 | 0.1806 | 0.13545 | 8.127 | 2.709 | 20.769 | 1.806 | 1.3545
Crane 65 Ton | 1 | 10 | 0.9675 | 0.3225 | 2.4725 | 0.215 | 0.16125 | 9.675 | 3.225 | 24.725 | 2.15 | 1.6125
Crane 100 Ton | 0 | 0 | 1.0642 | 0.35475 | 2.7197 | 0.2365 | 0.17738 | 0 | 0 | 0 | 0 | 0
Crane 300 Ton | 1 | 10 | 1.0062 | 0.3354 | 2.5714 | 0.2236 | 0.1677 | 10.062 | 3.354 | 25.714 | 2.236 | 1.677
Drill Rig Large | 0 | 0 | 4.5 | 0.675 | 5.4 | 0.45 | 0.3375 | 0 | 0 | 0 | 0 | 0
Cement Truck | 0 | 0 | 0.627 | 0.209 | 2.1945 | 0.209 | 0.15675 | 0 | 0 | 0 | 0 | 0
Excavator | 0 | 0 | 1.595 | 0.145 | 3.48 | 0.29 | 0.2175 | 0 | 0 | 0 | 0 | 0
Forklift | 2 | 10 | 0.3081 | 0.0711 | 0.7347 | 0.0474 | 0.03555 | 6.162 | 1.422 | 14.694 | 0.948 | 0.711
Front End Loader | 0 | 0 | 1.4647 | 0.29295 | 2.1483 | 0.1953 | 0.09765 | 0 | 0 | 0 | 0 | 0
Generator | 0 | 0 | 0.6919 | 0.1258 | 1.1322 | 0.1258 | 0.0629 | 0 | 0 | 0 | 0 | 0
Light Plants | 4 | 10 | 0.11726 | 0.02132 | 0.19188 | 0.02132 | 0.01066 | 4.6904 | 0.8528 | 7.6752 | 0.8528 | 0.4264
Manlift | 0 | 0 | 0.82063 | 0.18937 | 1.9569 | 0.12625 | 0.094687 | 0 | 0 | 0 | 0 | 0
Welding Machine | 2 | 10 | 0.24255 | 0.0441 | 0.3969 | 0.0441 | 0.02205 | 4.851 | 0.882 | 7.938 | 0.882 | 0.441
Emission Totals | [7 empty] | 46.1546 | 12.9152 | 105.7488 | 9.3452 | 6.4576
Phase 4 "planned" to occur between December 30, 2008 and January 16, 2009.
(1) Emission factors are from 1993 SCAQMD CEQA Air Quality Handbook, Table A-9-8-B (for conversion calculation refer to Table A-1).
(2) Peak Daily Emissions (lbs/day) = Number of equipment x Hours Per Day x Emission Factor (lb/hr)

## VehicleEmiss-Phase 1
Table C-6
On-site/Off-site Construction Vehicle Emissions - Phase 1
Vehicle Type | CO Emissions Factor (lb/mile) |  | VOC Emissions Factor (lb/mile) |  | NOx Emissions Factor (lb/mile) |  | SOx Emissions Factor (lb/mile) |  | PM10 Emissions Factor (lb/mile)
Worker Vehicles (1) | 0.01282 |  | 0.001383 |  | 0.001361 |  | 9e-06 |  | 8e-05
Pickup Trucks (1) | 0.01282 |  | 0.001383 |  | 0.001361 |  | 9e-06 |  | 8e-05
Delivery Trucks(1) | 0.017455 |  | 0.002608 |  | 0.024978 |  | 3.3e-05 |  | 0.00044
Stakebed Trucks(1) | 0.017455 |  | 0.002608 |  | 0.024978 |  | 3.3e-05 |  | 0.00044
Flatbed Trucks(1) | 0.017455 |  | 0.002608 |  | 0.024978 |  | 3.3e-05 |  | 0.00044
Dump Trucks(2) | 0.00552 |  | 0.001227 |  | 0.035635 |  | 4.57e-05 |  | 0.000644
Cement Trucks(2) | 0.00552 |  | 0.001227 |  | 0.035635 |  | 4.57e-05 |  | 0.000644
(1) Emission factors derived from CARB's EMFAC 2002 (Version 2.2) BURDEN model, Scenario Year 2007, for passenger vehicles and delivery trucks.
(2) Emission factors derived from CARB's EMFAC 2002 (Version 2.2) BURDEN model, Scenario Year 2007, for heavy-heavy duty diesel trucks.
| Parameters |  |  |  | Peak Day Emissions (lbs/day) (2)
Source | Number of Vehicles per Day | Trips per Day per Vehicle | Distance Traveled per Trip (miles) | Distance Traveled per Day (1) (miles) | CO Emissions | VOC Emissions | NOx Emissions | SOx Emissions | PM10 Emissions
Worker Vehicles | 45 | 2 | 16.2 | 1458 | 18.6916 | 2.0164 | 1.9843 | 0.013122 | 0.11664
Pickup Trucks | 4 | 1 | 5 | 20 | 0.2564 | 0.02766 | 0.02722 | 0.00018 | 0.0016
Delivery Trucks | 8 | 2 | 10 | 160 | 2.7928 | 0.41728 | 3.9965 | 0.00528 | 0.0704
Stakebed Trucks | 1 | 1 | 5 | 5 | 0.087275 | 0.01304 | 0.12489 | 0.000165 | 0.0022
Flatbed Trucks | 0 | 0 | 0 | 0 | 0 | 0 | 0 | 0 | 0
Dump Trucks | 5 | 2 | 15 | 150 | 0.828 | 0.18405 | 5.3453 | 0.006855 | 0.0966
Cement Trucks | 10 | 2 | 10 | 200 | 1.104 | 0.2454 | 7.127 | 0.00914 | 0.1288
Totals |  |  |  |  | 23.76 | 2.9038 | 18.6052 | 0.034742 | 0.41624
(1) Distance Traveled per Day = Number of Vehicles per Day x Trips per Day per Vehicle x Distance Traveled per Trip
(2) Peak Day Emissions = Emission Factor x Distance Traveled per Day
(3) No water trucks are required. Refinery fire water system via fire hoses will be used.
(4) Construction data provided by Jacobs Engineering. Labor resources and deliveries will be supplied from local sources.

## VehicleEmiss-Phase 2
Table C-7
On-site/Off-site Construction Vehicle Emissions - Phase 2
Vehicle Type | CO Emissions Factor (lb/mile) |  | VOC Emissions Factor (lb/mile) |  | NOx Emissions Factor (lb/mile) |  | SOx Emissions Factor (lb/mile) |  | PM10 Emissions Factor (lb/mile)
Worker Vehicles (1) | 0.01282 |  | 0.001383 |  | 0.001361 |  | 9e-06 |  | 8e-05
Pickup Trucks (1) | 0.01282 |  | 0.001383 |  | 0.001361 |  | 9e-06 |  | 8e-05
Delivery Trucks(1) | 0.017455 |  | 0.002608 |  | 0.024978 |  | 3.3e-05 |  | 0.00044
Stakebed Trucks(1) | 0.017455 |  | 0.002608 |  | 0.024978 |  | 3.3e-05 |  | 0.00044
Flatbed Trucks(1) | 0.017455 |  | 0.002608 |  | 0.024978 |  | 3.3e-05 |  | 0.00044
Dump Trucks(2) | 0.00552 |  | 0.001227 |  | 0.035635 |  | 4.57e-05 |  | 0.000644
Cement Trucks(2) | 0.00552 |  | 0.001227 |  | 0.035635 |  | 4.57e-05 |  | 0.000644
(1) Emission factors derived from CARB's EMFAC 2002 (Version 2.2) BURDEN model, Scenario Year 2007, for passenger vehicles and delivery trucks.
(2) Emission factors derived from CARB's EMFAC 2002 (Version 2.2) BURDEN model, Scenario Year 2007, for heavy-heavy duty diesel trucks.
| Parameters |  |  |  | Peak Day Emissions (lbs/day) (2)
Source | Number of Vehicles per Day | Trips per Day per Vehicle | Distance Traveled per Trip (miles) | Distance Traveled per Day (1) (miles) | CO Emissions | VOC Emissions | NOx Emissions | SOx Emissions | PM10 Emissions
Worker Vehicles | 115 | 2 | 16.2 | 3726 | 47.7673 | 5.1531 | 5.0711 | 0.033534 | 0.29808
Pickup Trucks | 5 | 1 | 5 | 25 | 0.3205 | 0.034575 | 0.034025 | 0.000225 | 0.002
Delivery Trucks | 15 | 2 | 10 | 300 | 5.2365 | 0.7824 | 7.4934 | 0.0099 | 0.132
Stakebed Trucks | 1 | 1 | 5 | 5 | 0.087275 | 0.01304 | 0.12489 | 0.000165 | 0.0022
Flatbed Trucks | 2 | 1 | 5 | 10 | 0.17455 | 0.02608 | 0.24978 | 0.00033 | 0.0044
Dump Trucks | 0 | 0 | 0 | 0 | 0 | 0 | 0 | 0 | 0
Cement Trucks | 0 | 0 | 0 | 0 | 0 | 0 | 0 | 0 | 0
Totals |  |  |  |  | 53.5861 | 6.0092 | 12.9732 | 0.044154 | 0.43868
(1) Distance Traveled per Day = Number of Vehicles per Day x Trips per Day per Vehicle x Distance Traveled per Trip
(2) Peak Day Emissions = Emission Factor x Distance Traveled per Day
(3) No water trucks are required. Refinery fire water system via fire hoses will be used.
(4) Construction data provided by Jacobs Engineering. Labor resources and deliveries will be supplied from local sources.

## VehicleEmiss-Phase 3
Table C-8
On-site/Off-site Construction Vehicle Emissions - Phase 3
Vehicle Type | CO Emissions Factor (lb/mile) |  | VOC Emissions Factor (lb/mile) |  | NOx Emissions Factor (lb/mile) |  | SOx Emissions Factor (lb/mile) |  | PM10 Emissions Factor (lb/mile)
Worker Vehicles (1) | 0.011798 |  | 0.001277 |  | 0.001245 |  | 9e-06 |  | 8e-05
Pickup Trucks (1) | 0.011798 |  | 0.001277 |  | 0.001245 |  | 9e-06 |  | 8e-05
Delivery Trucks(1) | 0.015942 |  | 0.00245 |  | 0.023199 |  | 3.3e-05 |  | 0.000419
Stakebed Trucks(1) | 0.015942 |  | 0.00245 |  | 0.023199 |  | 3.3e-05 |  | 0.000419
Flatbed Trucks(1) | 0.015942 |  | 0.00245 |  | 0.023199 |  | 3.3e-05 |  | 0.000419
Dump Trucks(2) | 0.005117 |  | 0.001133 |  | 0.032442 |  | 4.6e-05 |  | 0.000598
Cement Trucks(2) | 0.005117 |  | 0.001133 |  | 0.032442 |  | 4.6e-05 |  | 0.000598
(1) Emission factors derived from CARB's EMFAC 2002 (Version 2.2) BURDEN model, Scenario Year 2008, for passenger vehicles and delivery trucks.
(2) Emission factors derived from CARB's EMFAC 2002 (Version 2.2) BURDEN model, Scenario Year 2008, for heavy-heavy duty diesel trucks.
| Parameters |  |  |  | Peak Day Emissions (lbs/day) (2)
Source | Number of Vehicles per Day | Trips per Day per Vehicle | Distance Traveled per Trip (miles) | Distance Traveled per Day (1) (miles) | CO Emissions | VOC Emissions | NOx Emissions | SOx Emissions | PM10 Emissions
Worker Vehicles | 15 | 2 | 16.2 | 486 | 5.7338 | 0.62062 | 0.60507 | 0.004374 | 0.03888
Pickup Trucks | 2 | 1 | 5 | 10 | 0.11798 | 0.01277 | 0.01245 | 9e-05 | 0.0008
Delivery Trucks | 1 | 2 | 10 | 20 | 0.31884 | 0.049 | 0.46398 | 0.00066 | 0.00838
Stakebed Trucks | 1 | 1 | 5 | 5 | 0.07971 | 0.01225 | 0.116 | 0.000165 | 0.002095
Flatbed Trucks | 0 | 0 | 0 | 0 | 0 | 0 | 0 | 0 | 0
Dump Trucks | 0 | 0 | 0 | 0 | 0 | 0 | 0 | 0 | 0
Cement Trucks | 0 | 0 | 0 | 0 | 0 | 0 | 0 | 0 | 0
Totals |  |  |  |  | 6.2504 | 0.69464 | 1.1975 | 0.005289 | 0.050155
(1) Distance Traveled per Day = Number of Vehicles per Day x Trips per Day per Vehicle x Distance Traveled per Trip
(2) Peak Day Emissions = Emission Factor x Distance Traveled per Day
(3) No water trucks are required. Refinery fire water system via fire hoses will be used.
(4) Construction data provided by Jacobs Engineering. Labor resources and deliveries will be supplied from local sources.

## VehicleEmiss-Phase 4
Table C-9
On-site/Off-site Construction Vehicle Emissions - Phase 4
Vehicle Type | CO Emissions Factor (lb/mile) |  | VOC Emissions Factor (lb/mile) |  | NOx Emissions Factor (lb/mile) |  | SOx Emissions Factor (lb/mile) |  | PM10 Emissions Factor (lb/mile)
Worker Vehicles (1) | 0.011798 |  | 0.001277 |  | 0.001245 |  | 9e-06 |  | 8e-05
Pickup Trucks (1) | 0.011798 |  | 0.001277 |  | 0.001245 |  | 9e-06 |  | 8e-05
Delivery Trucks(1) | 0.015942 |  | 0.00245 |  | 0.023199 |  | 3.3e-05 |  | 0.000419
Stakebed Trucks(1) | 0.015942 |  | 0.00245 |  | 0.023199 |  | 3.3e-05 |  | 0.000419
Flatbed Trucks(1) | 0.015942 |  | 0.00245 |  | 0.023199 |  | 3.3e-05 |  | 0.000419
Dump Trucks(2) | 0.005117 |  | 0.001133 |  | 0.032442 |  | 4.6e-05 |  | 0.000598
Cement Trucks(2) | 0.005117 |  | 0.001133 |  | 0.032442 |  | 4.6e-05 |  | 0.000598
(1) Emission factors derived from CARB's EMFAC 2002 (Version 2.2) BURDEN model, Scenario Year 2008, for passenger vehicles and delivery trucks.
(2) Emission factors derived from CARB's EMFAC 2002 (Version 2.2) BURDEN model, Scenario Year 2008, for heavy-heavy duty diesel trucks.
| Parameters |  |  |  | Peak Day Emissions (lbs/day) (2)
Source | Number of Vehicles per Day | Trips per Day per Vehicle | Distance Traveled per Trip (miles) | Distance Traveled per Day (1) (miles) | CO Emissions | VOC Emissions | NOx Emissions | SOx Emissions | PM10 Emissions
Worker Vehicles | 30 | 2 | 16.2 | 972 | 11.4677 | 1.2412 | 1.2101 | 0.008748 | 0.07776
Pickup Trucks | 4 | 1 | 5 | 20 | 0.23596 | 0.02554 | 0.0249 | 0.00018 | 0.0016
Delivery Trucks | 2 | 2 | 10 | 40 | 0.63768 | 0.098 | 0.92796 | 0.00132 | 0.01676
Stakebed Trucks | 2 | 1 | 5 | 10 | 0.15942 | 0.0245 | 0.23199 | 0.00033 | 0.00419
Flatbed Trucks | 1 | 1 | 5 | 5 | 0.07971 | 0.01225 | 0.116 | 0.000165 | 0.002095
Dump Trucks | 0 | 0 | 0 | 0 | 0 | 0 | 0 | 0 | 0
Cement Trucks | 0 | 0 | 0 | 0 | 0 | 0 | 0 | 0 | 0
Totals |  |  |  |  | 12.5804 | 1.4015 | 2.511 | 0.010743 | 0.1024
(1) Distance Traveled per Day = Number of Vehicles per Day x Trips per Day per Vehicle x Distance Traveled per Trip
(2) Peak Day Emissions = Emission Factor x Distance Traveled per Day
(3) No water trucks are required. Refinery fire water system via fire hoses will be used.
(4) Construction data provided by Jacobs Engineering. Labor resources and deliveries will be supplied from local sources.

## FugConstEmiss-Phase 1
Table C-10
Fugitive PM10 Construction Emissions
Phase 1
| Fugitive - Excavation | Peak Tons of Material Handled Per Day | Peak Pounds of Material Handled Per Day | Peak Uncontrolled PM10 Emissions (pounds/day) (1) | Emission Factor Source
| Emissions from Material Handling | 58 | 116000 | 0.20273 | Table A9-9-G
(1) Uncontrolled PM10 Emissions (lbs/day) = 0.00112 x [(G/5)1.3/(H/2)1.4] x I/J; where G=mean wind speed (12 mph), H=moisture content of surface material (2%); I=lbs of dirt handled per day; and J=2,000 lbs/ton
| Fugitive - Construction | Peak Acreage Disturbed Per Day | PM10 Emission Factor (pounds/day/acre) (1) | Water Control Factor | Peak Uncontrolled PM10 Emissions (pounds/day) (2) | Peak Controlled PM10 Emissions (pounds/day) (3) | Emission Factor Source
| Disturbed Surfaces | 1 | 26.4 | 0.5 | 26.4 | 13.2 | Table A9-9
(1) Emission factor associated with grading activities was used as a "worst-case" (Table A9-9, SCAQMD CEQA Handbook). (2) Peak Uncontrolled PM10 Emissions (pounds/day) = Peak Acreage Disturbed Per Day x PM10 Emission Factor.
(3) Peak Controlled PM10 Emissions (pounds/day) = Peak Acreage Disturbed Per Day x PM10 Emission Factor x Water Control Factor. Assume watering 3 times per day.
| Fugitive - Road Dust | Number of Trucks (1) | Daily Trips | Peak Daily Vehicle Miles Traveled | PM10 Emission Factor (pounds/VMT) (2) | Water Control Factor | Peak Uncontrolled PM10 Emissions (pounds/day) (3) | Peak Controlled PM10 Emissions (pounds/day) (4) | Emission Factor Source
| On-site Trucks | 5 | 1 | 10 | 0.21396 | 0.5 | 10.6979 | 5.349 | Table A9-9-C & A9-9-C-1
(1) Onsite trucks used for transportation during construction are pickups, stakebed trucks, and flatbed trucks.
(2) PM10 Emission Factor (lbs/day) = 0.77 x (G x 0.35)0.3, where G equals surface silt loading in ounces/square yards (0.04 for construction sites with cleaning).
(3) Peak Uncontrolled PM10 Emissions (pounds/day) = Number of Trucks x Daily Trips x Peak Daily Vehicle Miles Traveled x PM10 Emission Factor.
(4) Peak Controlled PM10 Emissions (pounds/day) = Number of Trucks x Daily Trips x Peak Daily Vehicle Miles Traveled x PM10 Emission Factor x Water Control Factor.
* The tables referenced as Emission Factor Sources can be found in the 1993 SCAQMD CEQA Air Quality Handbook.
| Fugitive - Road Dust | Number of Vehicles/Trucks | Fuel | Daily Trips | Peak Daily Vehicle Miles Traveled (VMT) | Emission Factor (lbs/VMT) (1) | Peak PM10 (lbs/day)
| Worker Vehicles | 45 | Gasoline | 2 | 1458 | 0.00038589 | 0.56262
| Pickup Trucks | 4 | Gasoline | 1 | 20 | 0.0021037 | 0.042074
| Delivery and Cement Trucks | 18 | Diesel | 2 | 360 | 0.020119 | 7.243
| Dump Trucks | 5 | Diesel | 2 | 150 | 0.020119 | 3.0179
| Total | [5 empty] | 10.8656
(1) Emission factor for travel on paved road is from EPA AP-42 Section 13.2.1, December 2003.
E = k(sL/2)0.65 x (W/3)1.5 - C
Where:
k (particle size multiplier) = 0.016 lb/VMT for PM10
sL (road silt loading) = 0.037 g/m2 for major/collector roads (CARB Methodology 7.9 for paved roads)
W (average vehicle weight) = 2.4 tons for cars, 5 tons for pickup trucks, and 20 tons for heavy trucks
C (emission factor for 1980's vehicle fleet exhaust, brake wear and tire wear) = 0.00047 lbs/VMT

## FugConstEmiss-Phase 2
Table C-11
Fugitive PM10 Construction Emissions
Phase 2
| Fugitive - Excavation | Peak Tons of Material Handled Per Day | Peak Pounds of Material Handled Per Day | Peak Uncontrolled PM10 Emissions (pounds/day) (1) | Emission Factor Source
| Emissions from Material Handling | 0 | 0 | 0 | Table A9-9-G
(1) Uncontrolled PM10 Emissions (lbs/day) = 0.00112 x [(G/5)1.3/(H/2)1.4] x I/J; where G=mean wind speed (12 mph), H=moisture content of surface material (2%); I=lbs of dirt handled per day; and J=2,000 lbs/ton
| Fugitive - Construction | Peak Acreage Disturbed Per Day | PM10 Emission Factor (pounds/day/acre) (1) | Water Control Factor | Peak Uncontrolled PM10 Emissions (pounds/day) (2) | Peak Controlled PM10 Emissions (pounds/day) (3) | Emission Factor Source
| Disturbed Surfaces | 1 | 26.4 | 0.5 | 26.4 | 13.2 | Table A9-9
(1) Emission factor associated with grading activities was used as a "worst-case" (Table A9-9, SCAQMD CEQA Handbook). (2) Peak Uncontrolled PM10 Emissions (pounds/day) = Peak Acreage Disturbed Per Day x PM10 Emission Factor.
(3) Peak Controlled PM10 Emissions (pounds/day) = Peak Acreage Disturbed Per Day x PM10 Emission Factor x Water Control Factor. Assume watering 3 times per day.
| Fugitive - Road Dust | Number of Trucks (1) | Daily Trips | Peak Daily Vehicle Miles Traveled | PM10 Emission Factor (pounds/VMT) (2) | Water Control Factor | Peak Uncontrolled PM10 Emissions (pounds/day) (3) | Peak Controlled PM10 Emissions (pounds/day) (4) | Emission Factor Source
| On-site Trucks | 8 | 1 | 10 | 0.21396 | 0.5 | 17.1167 | 8.5583 | Table A9-9-C & A9-9-C-1
(1) Onsite trucks used for transportation during construction are pickups, stakebed trucks, and flatbed trucks.
(2) PM10 Emission Factor (lbs/day) = 0.77 x (G x 0.35)0.3, where G equals surface silt loading in ounces/square yards (0.04 for construction sites with cleaning).
(3) Peak Uncontrolled PM10 Emissions (pounds/day) = Number of Trucks x Daily Trips x Peak Daily Vehicle Miles Traveled x PM10 Emission Factor.
(4) Peak Controlled PM10 Emissions (pounds/day) = Number of Trucks x Daily Trips x Peak Daily Vehicle Miles Traveled x PM10 Emission Factor x Water Control Factor.
* The tables referenced as Emission Factor Sources can be found in the 1993 SCAQMD CEQA Air Quality Handbook.
| Fugitive - Road Dust | Number of Vehicles/Trucks | Fuel | Daily Trips | Peak Daily Vehicle Miles Traveled (VMT) | Emission Factor (lbs/VMT) (1) | Peak PM10 (lbs/day)
| Worker Vehicles | 115 | Gasoline | 2 | 3726 | 0.00038589 | 1.4378
| Pickup Trucks | 5 | Gasoline | 1 | 25 | 0.0021037 | 0.052592
| Delivery and Cement Trucks | 15 | Diesel | 2 | 300 | 0.020119 | 6.0358
| Dump Trucks | 0 | Diesel | 0 | 0 | 0.020119 | 0
| Total | [5 empty] | 7.5262
(1) Emission factor for travel on paved road is from EPA AP-42 Section 13.2.1, December 2003.
E = k(sL/2)0.65 x (W/3)1.5 - C
Where:
k (particle size multiplier) = 0.016 lb/VMT for PM10
sL (road silt loading) = 0.037 g/m2 for major/collector roads (CARB Methodology 7.9 for paved roads)
W (average vehicle weight) = 2.4 tons for cars, 5 tons for pickup trucks, and 20 tons for heavy trucks
C (emission factor for 1980's vehicle fleet exhaust, brake wear and tire wear) = 0.00047 lbs/VMT

## FugConstEmiss-Phase 3
Table C-12
Fugitive PM10 Construction Emissions
Phase 3
| Fugitive - Excavation | Peak Tons of Material Handled Per Day | Peak Pounds of Material Handled Per Day | Peak Uncontrolled PM10 Emissions (pounds/day) (1) | Emission Factor Source
| Emissions from Material Handling | 0 | 0 | 0 | Table A9-9-G
(1) Uncontrolled PM10 Emissions (lbs/day) = 0.00112 x [(G/5)1.3/(H/2)1.4] x I/J; where G=mean wind speed (12 mph), H=moisture content of surface material (2%); I=lbs of dirt handled per day; and J=2,000 lbs/ton
| Fugitive - Construction | Peak Acreage Disturbed Per Day | PM10 Emission Factor (pounds/day/acre) (1) | Water Control Factor | Peak Uncontrolled PM10 Emissions (pounds/day) (2) | Peak Controlled PM10 Emissions (pounds/day) (3) | Emission Factor Source
| Disturbed Surfaces | 0 | 26.4 | 0.5 | 0 | 0 | Table A9-9
(1) Emission factor associated with grading activities was used as a "worst-case" (Table A9-9, SCAQMD CEQA Handbook). (2) Peak Uncontrolled PM10 Emissions (pounds/day) = Peak Acreage Disturbed Per Day x PM10 Emission Factor.
(3) Peak Controlled PM10 Emissions (pounds/day) = Peak Acreage Disturbed Per Day x PM10 Emission Factor x Water Control Factor. Assume watering 3 times per day.
| Fugitive - Road Dust | Number of Trucks (1) | Daily Trips | Peak Daily Vehicle Miles Traveled | PM10 Emission Factor (pounds/VMT) (2) | Water Control Factor | Peak Uncontrolled PM10 Emissions (pounds/day) (3) | Peak Controlled PM10 Emissions (pounds/day) (4) | Emission Factor Source
| On-site Trucks | 3 | 1 | 10 | 0.21396 | 0.5 | 6.4187 | 3.2094 | Table A9-9-C & A9-9-C-1
(1) Onsite trucks used for transportation during construction are pickups, stakebed trucks, and flatbed trucks.
(2) PM10 Emission Factor (lbs/day) = 0.77 x (G x 0.35)0.3, where G equals surface silt loading in ounces/square yards (0.04 for construction sites with cleaning).
(3) Peak Uncontrolled PM10 Emissions (pounds/day) = Number of Trucks x Daily Trips x Peak Daily Vehicle Miles Traveled x PM10 Emission Factor.
(4) Peak Controlled PM10 Emissions (pounds/day) = Number of Trucks x Daily Trips x Peak Daily Vehicle Miles Traveled x PM10 Emission Factor x Water Control Factor.
* The tables referenced as Emission Factor Sources can be found in the 1993 SCAQMD CEQA Air Quality Handbook.
| Fugitive - Road Dust | Number of Vehicles/Trucks | Fuel | Daily Trips | Peak Daily Vehicle Miles Traveled (VMT) | Emission Factor (lbs/VMT) (1) | Peak PM10 (lbs/day)
| Worker Vehicles | 15 | Gasoline | 2 | 486 | 0.00038589 | 0.18754
| Pickup Trucks | 2 | Gasoline | 1 | 10 | 0.0021037 | 0.021037
| Delivery and Cement Trucks | 1 | Diesel | 2 | 20 | 0.020119 | 0.40239
| Dump Trucks | 0 | Diesel | 0 | 0 | 0.020119 | 0
| Total | [5 empty] | 0.61097
(1) Emission factor for travel on paved road is from EPA AP-42 Section 13.2.1, December 2003.
E = k(sL/2)0.65 x (W/3)1.5 - C
Where:
k (particle size multiplier) = 0.016 lb/VMT for PM10
sL (road silt loading) = 0.037 g/m2 for major/collector roads (CARB Methodology 7.9 for paved roads)
W (average vehicle weight) = 2.4 tons for cars, 5 tons for pickup trucks, and 20 tons for heavy trucks
C (emission factor for 1980's vehicle fleet exhaust, brake wear and tire wear) = 0.00047 lbs/VMT

## FugConstEmiss-Phase 4
Table C-13
Fugitive PM10 Construction Emissions
Phase 4
| Fugitive - Excavation | Peak Tons of Material Handled Per Day | Peak Pounds of Material Handled Per Day | Peak Uncontrolled PM10 Emissions (pounds/day) (1) | Emission Factor Source
| Emissions from Material Handling | 0 | 0 | 0 | Table A9-9-G
(1) Uncontrolled PM10 Emissions (lbs/day) = 0.00112 x [(G/5)1.3/(H/2)1.4] x I/J; where G=mean wind speed (12 mph), H=moisture content of surface material (2%); I=lbs of dirt handled per day; and J=2,000 lbs/ton
| Fugitive - Construction | Peak Acreage Disturbed Per Day | PM10 Emission Factor (pounds/day/acre) (1) | Water Control Factor | Peak Uncontrolled PM10 Emissions (pounds/day) (2) | Peak Controlled PM10 Emissions (pounds/day) (3) | Emission Factor Source
| Disturbed Surfaces | 0.25 | 26.4 | 0.5 | 6.6 | 3.3 | Table A9-9
(1) Emission factor associated with grading activities was used as a "worst-case" (Table A9-9, SCAQMD CEQA Handbook). (2) Peak Uncontrolled PM10 Emissions (pounds/day) = Peak Acreage Disturbed Per Day x PM10 Emission Factor.
(3) Peak Controlled PM10 Emissions (pounds/day) = Peak Acreage Disturbed Per Day x PM10 Emission Factor x Water Control Factor. Assume watering 3 times per day.
| Fugitive - Road Dust | Number of Trucks | Daily Trips | Peak Daily Vehicle Miles Traveled | PM10 Emission Factor (pounds/VMT) (1) | Water Control Factor | Peak Uncontrolled PM10 Emissions (pounds/day) (2) | Peak Controlled PM10 Emissions (pounds/day) (3) | Emission Factor Source
| On-site Trucks | 7 | 1 | 10 | 0.21396 | 0.5 | 14.9771 | 7.4885 | Table A9-9-C & A9-9-C-1
(1) Onsite trucks used for transportation during construction are pickups, stakebed trucks, and flatbed trucks.
(2) PM10 Emission Factor (lbs/day) = 0.77 x (G x 0.35)0.3, where G equals surface silt loading in ounces/square yards (0.04 for construction sites with cleaning).
(3) Peak Uncontrolled PM10 Emissions (pounds/day) = Number of Trucks x Daily Trips x Peak Daily Vehicle Miles Traveled x PM10 Emission Factor.
(4) Peak Controlled PM10 Emissions (pounds/day) = Number of Trucks x Daily Trips x Peak Daily Vehicle Miles Traveled x PM10 Emission Factor x Water Control Factor.
* The tables referenced as Emission Factor Sources can be found in the 1993 SCAQMD CEQA Air Quality Handbook.
| Fugitive - Road Dust | Number of Vehicles/Trucks | Fuel | Daily Trips | Peak Daily Vehicle Miles Traveled (VMT) | Emission Factor (lbs/VMT) (1) | Peak PM10 (lbs/day)
| Worker Vehicles | 30 | Gasoline | 2 | 972 | 0.00038589 | 0.37508
| Pickup Trucks | 4 | Gasoline | 1 | 20 | 0.0021037 | 0.042074
| Delivery and Cement Trucks | 2 | Diesel | 2 | 40 | 0.020119 | 0.80478
| Dump Trucks | 0 | Diesel | 0 | 0 | 0.020119 | 0
| Total | [5 empty] | 1.2219
(1) Emission factor for travel on paved road is from EPA AP-42 Section 13.2.1, December 2003.
E = k(sL/2)0.65 x (W/3)1.5 - C
Where:
k (particle size multiplier) = 0.016 lb/VMT for PM10
sL (road silt loading) = 0.037 g/m2 for major/collector roads (CARB Methodology 7.9 for paved roads)
W (average vehicle weight) = 2.4 tons for cars, 5 tons for pickup trucks, and 20 tons for heavy trucks
C (emission factor for 1980's vehicle fleet exhaust, brake wear and tire wear) = 0.00047 lbs/VMT

## Construct Emissions Summary
Table C-14
CONSTRUCTION EMISSIONS SUMMARY- ALTERNATIVE 2
(lbs/day)
Emission Source | Phase 1 Emissions
| CO | VOC | NOx | SOx | PM10
Construction Equipment | 130.2132 | 27.1222 | 236.7925 | 21.692 | 14.6346
Vehicle Emissions | 23.76 | 2.9038 | 18.6052 | 0.034742 | 0.41624
Fugitive - Excavation | 0 | 0 | 0 | 0 | 0.20273
Fugitive - Construction | 0 | 0 | 0 | 0 | 13.2
Fugitive - Road Dust | 0 | 0 | 0 | 0 | 16.2146
TOTAL EMISSIONS | 153.9732 | 30.026 | 255.3977 | 21.7267 | 44.6681
SCAQMD Thresholds | 550 | 75 | 100 | 150 | 150
Significant | No | No | Yes | No | No
Emission Source | Phase 2 Emissions
| CO | VOC | NOx | SOx | PM10
Construction Equipment | 73.8556 | 18.5001 | 158.1075 | 14.1913 | 9.25
Vehicle Emissions | 53.5861 | 6.0092 | 12.9732 | 0.044154 | 0.43868
Fugitive - Excavation | 0 | 0 | 0 | 0 | 0
Fugitive - Construction | 0 | 0 | 0 | 0 | 13.2
Fugitive - Road Dust | 0 | 0 | 0 | 0 | 16.0846
TOTAL EMISSIONS | 127.4418 | 24.5092 | 171.0806 | 14.2355 | 38.9733
SCAQMD Thresholds | 550 | 75 | 100 | 150 | 150
Significant | No | No | Yes | No | No
Emission Source | Phase 3 Emissions
| CO | VOC | NOx | SOx | PM10
Construction Equipment | 27.266 | 6.8921 | 62.8383 | 4.8839 | 3.4461
Vehicle Emissions | 6.2504 | 0.69464 | 1.1975 | 0.005289 | 0.050155
Fugitive - Excavation | 0 | 0 | 0 | 0 | 0
Fugitive - Construction | 0 | 0 | 0 | 0 | 0
Fugitive - Road Dust | 0 | 0 | 0 | 0 | 3.8203
TOTAL EMISSIONS | 33.5163 | 7.5868 | 64.0358 | 4.8892 | 7.3166
SCAQMD Thresholds | 550 | 75 | 100 | 150 | 150
Significant | No | No | No | No | No
Emission Source | Phase 4 Emissions
| CO | VOC | NOx | SOx | PM10
Construction Equipment | 46.1546 | 12.9152 | 105.7488 | 9.3452 | 6.4576
Vehicle Emissions | 12.5804 | 1.4015 | 2.511 | 0.010743 | 0.1024
Fugitive - Excavation | 0 | 0 | 0 | 0 | 0
Fugitive - Construction | 0 | 0 | 0 | 0 | 3.3
Fugitive - Road Dust | 0 | 0 | 0 | 0 | 8.7105
TOTAL EMISSIONS | 58.735 | 14.3167 | 108.2598 | 9.3559 | 18.5705
SCAQMD Thresholds | 550 | 75 | 100 | 150 | 150
Significant | No | No | Yes | No | No
*Peak Phase is Highlighted.